## Table of Contents
TI Information - Selective Disclosure
Copyright (C) 2024 Texas Instruments Incorporated
Sheet No. | Title | Purpose
1 | Table of Contents | Provides an overview of the contents of the complete report.
2 | Script Input Parameters | Displays the input parameters provided to generate this report.
3 | Klocwork Build Configuration | Provides an overview on the build in the Klocwork project for which this report has been generated.
4 | SA Summary by Severity | Provides Static Analysis (SA) Summary Report by Severity on the issues identified.
5 | SA Summary by Modules | Provides Static Analysis (SA) Summary Report by Modules. These modules are defined in the Klocwork project. Each module can have multiple file paths included in it.
6 | Raw Issue Details | Provides raw issue details from Klocwork. If you provided MISRA taxonomy as input parameter, it will also consist of Waiver details.
7 | SA_GEP | Provides Static Analysis Guideline Enforcement Plan.
8 | Taxonomy Checkers | Provides the list of checkers from the taxonomy/taxonomies in Klocwork.
9 | Klocwork Project Modules | Provides the list of modules defined the Klocwork project along with the file paths included in them.
10 | Template Revision History | Provides Template Revision History.

## Script Input Parameters
Klocwork Project | Taxonomy | Build | Advanced Query | Jira Project Key | Report generated on
MCU_PLUS_SDK_AM263X | C and C++ | Build_Apr_29_2024_11_16_AM |  |  | 2024-04-29 11:44:52.331769-05:00 CDT

## Klocwork Build Configuration
build | cFilesAnalyzed | creationDate | linesOfCode | linesOfComments | numberOfClasses | numberOfEntities | numberOfFiles | numberOfFunctions | systemFilesAnalyzed | taxonomies | version
Build_Apr_29_2024_11_16_AM | 1495 | Mon Apr 29 21:58:06 IST 2024 | 249093 | 249047 | 4277 | 167333 | 1570 | 9556 | 75 | C and C++, C and C++ Community Metrics, MISRA Checkers, Metrics, TI HIS 2020.04, TI Misra C 2012 | 20.4.0.81

## SA Summary by Severity
Severity | State: New | State: New AND need to be Analyzed or Fixed | State: Existing | State: Existing AND need to be Analyzed or Fixed | Status: Analyze | Status: Ignore | Status: Not a Problem | Status: Defer | Status: Fix | Status: Fix in Next Release | Status: Fix in Later Release | Status: Filter | Deviation Type: Permitted | Deviation Type: Permitted - Adopted Code | Deviation Type: Permitted - Module Specific
MISRA Mandatory | 0 | 0 | 0 | 0 | 0 | 0 | 0 | 0 | 0 | 0 | 0 | 0 | 0 | 0 | 0
MISRA Required | 0 | 0 | 0 | 0 | 0 | 0 | 0 | 0 | 0 | 0 | 0 | 0 | 0 | 0 | 0
MISRA Advisory | 0 | 0 | 0 | 0 | 0 | 0 | 0 | 0 | 0 | 0 | 0 | 0 | 0 | 0 | 0
Critical | 0 | 0 | 336 | 3 | 0 | 37 | 60 | 236 | 0 | 3 | 0 | 0 | 0 | 0 | 0
Error | 0 | 0 | 18 | 0 | 0 | 7 | 0 | 11 | 0 | 0 | 0 | 0 | 0 | 0 | 0
Warning | 0 | 0 | 1023 | 997 | 997 | 19 | 7 | 0 | 0 | 0 | 0 | 0 | 0 | 0 | 0
Review | 0 | 0 | 327 | 321 | 321 | 6 | 0 | 0 | 0 | 0 | 0 | 0 | 0 | 0 | 0
HIS METRICS | 0 | 0 | 0 | 0 | 0 | 0 | 0 | 0 | 0 | 0 | 0 | 0 | 0 | 0 | 0
CERT C Rule | 0 | 0 | 0 | 0 | 0 | 0 | 0 | 0 | 0 | 0 | 0 | 0 | 0 | 0 | 0
CERT C Recommendation | 0 | 0 | 0 | 0 | 0 | 0 | 0 | 0 | 0 | 0 | 0 | 0 | 0 | 0 | 0
Total Issues | 0 | 0 | 1704 | 1321 | 1318 | 69 | 67 | 247 | 0 | 3 | 0 | 0 | 0 | 0 | 0

## SA Summary by Modules
Module name | State: New | State: New AND need to be Analyzed or Fixed | State: Existing | State: Existing AND need to be Analyzed or Fixed | Status: Analyze | Status: Ignore | Status: Not a Problem | Status: Defer | Status: Fix | Status: Fix in Next Release | Status: Fix in Later Release | Status: Filter | Deviation Type: Permitted | Deviation Type: Permitted - Adopted Code | Deviation Type: Permitted - Module Specific
No Module | 0 | 0 | 783 | 737 | 737 | 22 | 6 | 18 | 0 | 0 | 0 | 0 | 0 | 0 | 0
DRIVER_INCLUDE | 0 | 0 | 0 | 0 | 0 | 0 | 0 | 0 | 0 | 0 | 0 | 0 | 0 | 0 | 0
BOARD | 0 | 0 | 24 | 24 | 23 | 0 | 0 | 0 | 0 | 1 | 0 | 0 | 0 | 0 | 0
KERNEL_DPL | 0 | 0 | 0 | 0 | 0 | 0 | 0 | 0 | 0 | 0 | 0 | 0 | 0 | 0 | 0
KERNEL_FREERTOS_TI | 0 | 0 | 0 | 0 | 0 | 0 | 0 | 0 | 0 | 0 | 0 | 0 | 0 | 0 | 0
KERNEL_NORTOS | 0 | 0 | 8 | 0 | 0 | 7 | 1 | 0 | 0 | 0 | 0 | 0 | 0 | 0 | 0
DRIVER_ADC | 0 | 0 | 0 | 0 | 0 | 0 | 0 | 0 | 0 | 0 | 0 | 0 | 0 | 0 | 0
DRIVER_BOOTLOADER | 0 | 0 | 23 | 20 | 20 | 3 | 0 | 0 | 0 | 0 | 0 | 0 | 0 | 0 | 0
DRIVER_CRC | 0 | 0 | 0 | 0 | 0 | 0 | 0 | 0 | 0 | 0 | 0 | 0 | 0 | 0 | 0
DRIVER_EPWM | 0 | 0 | 0 | 0 | 0 | 0 | 0 | 0 | 0 | 0 | 0 | 0 | 0 | 0 | 0
DRIVER_ECAP | 0 | 0 | 0 | 0 | 0 | 0 | 0 | 0 | 0 | 0 | 0 | 0 | 0 | 0 | 0
DRIVER_EQEP | 0 | 0 | 0 | 0 | 0 | 0 | 0 | 0 | 0 | 0 | 0 | 0 | 0 | 0 | 0
DRIVER_PINMUX | 0 | 0 | 0 | 0 | 0 | 0 | 0 | 0 | 0 | 0 | 0 | 0 | 0 | 0 | 0
DRIVER_SOC | 0 | 0 | 11 | 11 | 11 | 0 | 0 | 0 | 0 | 0 | 0 | 0 | 0 | 0 | 0
DRIVER_UART | 0 | 0 | 6 | 1 | 1 | 0 | 5 | 0 | 0 | 0 | 0 | 0 | 0 | 0 | 0
DRIVER_I2C | 0 | 0 | 7 | 7 | 7 | 0 | 0 | 0 | 0 | 0 | 0 | 0 | 0 | 0 | 0
DRIVER_MCSPI | 0 | 0 | 6 | 6 | 6 | 0 | 0 | 0 | 0 | 0 | 0 | 0 | 0 | 0 | 0
DRIVER_FSI | 0 | 0 | 5 | 5 | 5 | 0 | 0 | 0 | 0 | 0 | 0 | 0 | 0 | 0 | 0
DRIVER_GPIO | 0 | 0 | 0 | 0 | 0 | 0 | 0 | 0 | 0 | 0 | 0 | 0 | 0 | 0 | 0
DRIVER_IPC_NOTIFY | 0 | 0 | 3 | 1 | 1 | 2 | 0 | 0 | 0 | 0 | 0 | 0 | 0 | 0 | 0
DRIVER_IPC_RPMSG | 0 | 0 | 1 | 1 | 1 | 0 | 0 | 0 | 0 | 0 | 0 | 0 | 0 | 0 | 0
DRIVER_MCAN | 0 | 0 | 0 | 0 | 0 | 0 | 0 | 0 | 0 | 0 | 0 | 0 | 0 | 0 | 0
DRIVER_QSPI | 0 | 0 | 5 | 5 | 3 | 0 | 0 | 0 | 0 | 2 | 0 | 0 | 0 | 0 | 0
DRIVER_SPINLOCK | 0 | 0 | 0 | 0 | 0 | 0 | 0 | 0 | 0 | 0 | 0 | 0 | 0 | 0 | 0
KERNEL_FREERTOS_KERNEL | 0 | 0 | 21 | 13 | 13 | 0 | 0 | 8 | 0 | 0 | 0 | 0 | 0 | 0 | 0
KERNEL_FREERTOS_POSIX | 0 | 0 | 37 | 35 | 35 | 0 | 0 | 2 | 0 | 0 | 0 | 0 | 0 | 0 | 0
DRIVER_EDMA | 0 | 0 | 6 | 0 | 0 | 6 | 0 | 0 | 0 | 0 | 0 | 0 | 0 | 0 | 0
DRIVER_DAC | 0 | 0 | 0 | 0 | 0 | 0 | 0 | 0 | 0 | 0 | 0 | 0 | 0 | 0 | 0
DRIVER_CMPSS | 0 | 0 | 0 | 0 | 0 | 0 | 0 | 0 | 0 | 0 | 0 | 0 | 0 | 0 | 0
DRIVER_MDIO | 0 | 0 | 0 | 0 | 0 | 0 | 0 | 0 | 0 | 0 | 0 | 0 | 0 | 0 | 0
DRIVER_MPU_FIREWALL | 0 | 0 | 10 | 10 | 10 | 0 | 0 | 0 | 0 | 0 | 0 | 0 | 0 | 0 | 0
DRIVER_PRUICSS | 0 | 0 | 7 | 7 | 7 | 0 | 0 | 0 | 0 | 0 | 0 | 0 | 0 | 0 | 0
DRIVER_SDFM | 0 | 0 | 4 | 4 | 4 | 0 | 0 | 0 | 0 | 0 | 0 | 0 | 0 | 0 | 0
DRIVER_WATCHDOG | 0 | 0 | 0 | 0 | 0 | 0 | 0 | 0 | 0 | 0 | 0 | 0 | 0 | 0 | 0
INDUSTRIAL_COMMS | 0 | 0 | 0 | 0 | 0 | 0 | 0 | 0 | 0 | 0 | 0 | 0 | 0 | 0 | 0
NETWORKING_ENET | 0 | 0 | 140 | 124 | 124 | 4 | 12 | 0 | 0 | 0 | 0 | 0 | 0 | 0 | 0
NETWORKING_ICSS_EMAC | 0 | 0 | 38 | 37 | 37 | 1 | 0 | 0 | 0 | 0 | 0 | 0 | 0 | 0 | 0
NETWORKING_LWIP_CONTRIB | 0 | 0 | 0 | 0 | 0 | 0 | 0 | 0 | 0 | 0 | 0 | 0 | 0 | 0 | 0
NETWORKING_LWIP_STACK | 0 | 0 | 492 | 250 | 250 | 14 | 9 | 219 | 0 | 0 | 0 | 0 | 0 | 0 | 0
NETWORKING_LWIP_TI | 0 | 0 | 33 | 2 | 2 | 0 | 31 | 0 | 0 | 0 | 0 | 0 | 0 | 0 | 0
DRIVER_MMCSD | 0 | 0 | 21 | 21 | 21 | 0 | 0 | 0 | 0 | 0 | 0 | 0 | 0 | 0 | 0
SDL_DCC | 0 | 0 | 0 | 0 | 0 | 0 | 0 | 0 | 0 | 0 | 0 | 0 | 0 | 0 | 0
SDL_DPL | 0 | 0 | 0 | 0 | 0 | 0 | 0 | 0 | 0 | 0 | 0 | 0 | 0 | 0 | 0
SDL_ECC | 0 | 0 | 0 | 0 | 0 | 0 | 0 | 0 | 0 | 0 | 0 | 0 | 0 | 0 | 0
SDL_ECC_BUS_SAFETY | 0 | 0 | 0 | 0 | 0 | 0 | 0 | 0 | 0 | 0 | 0 | 0 | 0 | 0 | 0
SDL_ESM | 0 | 0 | 0 | 0 | 0 | 0 | 0 | 0 | 0 | 0 | 0 | 0 | 0 | 0 | 0
SDL_include | 0 | 0 | 0 | 0 | 0 | 0 | 0 | 0 | 0 | 0 | 0 | 0 | 0 | 0 | 0
SDL_MCRC | 0 | 0 | 0 | 0 | 0 | 0 | 0 | 0 | 0 | 0 | 0 | 0 | 0 | 0 | 0
SDL_PBIST | 0 | 0 | 0 | 0 | 0 | 0 | 0 | 0 | 0 | 0 | 0 | 0 | 0 | 0 | 0
SDL_R5 | 0 | 0 | 1 | 0 | 0 | 1 | 0 | 0 | 0 | 0 | 0 | 0 | 0 | 0 | 0
SDL_RTI | 0 | 0 | 0 | 0 | 0 | 0 | 0 | 0 | 0 | 0 | 0 | 0 | 0 | 0 | 0
SDL_STC | 0 | 0 | 0 | 0 | 0 | 0 | 0 | 0 | 0 | 0 | 0 | 0 | 0 | 0 | 0
SDL | 0 | 0 | 13 | 0 | 0 | 10 | 3 | 0 | 0 | 0 | 0 | 0 | 0 | 0 | 0
EXAMPLES | 0 | 0 | 5 | 0 | 0 | 4 | 0 | 1 | 0 | 0 | 0 | 0 | 0 | 0 | 0
TEST | 0 | 0 | 0 | 0 | 0 | 0 | 0 | 0 | 0 | 0 | 0 | 0 | 0 | 0 | 0
Total Issues | 0 | 0 | 1710 | 1321 | 1318 | 74 | 67 | 248 | 0 | 3 | 0 | 0 | 0 | 0 | 0

## Raw Issue Details
code | comment | file | id | line | message | method | owner | severity | severityCode | state | status | taxonomyName | url | Waiver ID | Waiver Classification | Deviation Type | Rules | module | Waiver ID/ Comment Validation | levels
VA_UNUSED.GEN | Permitted by deviation: MISRAC-77 | /kwbuilds/release_area/mcu_plus_sdk/source/kernel/nortos/dpl/common/DebugP_shmLogReader.c | 556 | 156 | Value of 'rd_idx' is never used after assignment | DebugP_shmLogReaderGetString | unowned | Review | 4 | Existing | Ignore | C and C++ | KW Issue Link |  |  |  |  | KERNEL_NORTOS
INFINITE_LOOP.LOCAL | Genuine issue but we have an approved waiver MCUSDK_SA_DR_002 (INFINITE_LOOP.LOCAL). https://confluence.itg.ti.com/display/SITARAMCUSW/MCU+PLUS+SDK+Static+Analysis+Policy | /kwbuilds/release_area/mcu_plus_sdk/source/kernel/nortos/dpl/common/DebugP_shmLogReader.c | 558 | 203 | Infinite loop | DebugP_shmLogReaderTaskMain | unowned | Error | 2 | Existing | Ignore | C and C++ | KW Issue Link |  |  |  |  | KERNEL_NORTOS
INVARIANT_CONDITION.UNREACH |  | /kwbuilds/release_area/mcu_plus_sdk/source/kernel/freertos/FreeRTOS-POSIX/FreeRTOS-Plus-POSIX/source/FreeRTOS_POSIX_clock.c | 6292 | 143 | Expression 'clock_gettime(0, &xCurrentTime) !=0' used in the condition always yields the same result, and causes an unreachable code | clock_nanosleep | unowned | Warning | 3 | Existing | Analyze | C and C++ | KW Issue Link |  |  |  |  | KERNEL_FREERTOS_POSIX
INVARIANT_CONDITION.UNREACH |  | /kwbuilds/release_area/mcu_plus_sdk/source/kernel/freertos/FreeRTOS-POSIX/FreeRTOS-Plus-POSIX/source/FreeRTOS_POSIX_clock.c | 6293 | 154 | Expression 'clock_gettime(0, &xCurrentTime) !=0' used in the condition always yields the same result, and causes an unreachable code | clock_nanosleep | unowned | Warning | 3 | Existing | Analyze | C and C++ | KW Issue Link |  |  |  |  | KERNEL_FREERTOS_POSIX
UNREACH.GEN |  | /kwbuilds/release_area/mcu_plus_sdk/source/kernel/freertos/FreeRTOS-POSIX/FreeRTOS-Plus-POSIX/source/FreeRTOS_POSIX_clock.c | 6294 | 145 | Code is unreachable | clock_nanosleep | unowned | Warning | 3 | Existing | Analyze | C and C++ | KW Issue Link |  |  |  |  | KERNEL_FREERTOS_POSIX
UNREACH.GEN |  | /kwbuilds/release_area/mcu_plus_sdk/source/kernel/freertos/FreeRTOS-POSIX/FreeRTOS-Plus-POSIX/source/FreeRTOS_POSIX_clock.c | 6295 | 156 | Code is unreachable | clock_nanosleep | unowned | Warning | 3 | Existing | Analyze | C and C++ | KW Issue Link |  |  |  |  | KERNEL_FREERTOS_POSIX
INVARIANT_CONDITION.GEN |  | /kwbuilds/release_area/mcu_plus_sdk/source/kernel/freertos/FreeRTOS-POSIX/FreeRTOS-Plus-POSIX/source/FreeRTOS_POSIX_clock.c | 6297 | 160 | Expression 'iStatus' used in the condition always yields the same result | clock_nanosleep | unowned | Warning | 3 | Existing | Analyze | C and C++ | KW Issue Link |  |  |  |  | KERNEL_FREERTOS_POSIX
INVARIANT_CONDITION.UNREACH |  | /kwbuilds/release_area/mcu_plus_sdk/source/kernel/freertos/FreeRTOS-POSIX/FreeRTOS-Plus-POSIX/source/FreeRTOS_POSIX_mqueue.c | 6444 | 184 | Expression 'clock_gettime(0, &xCurrentTime) !=0' used in the condition always yields the same result, and causes an unreachable code | prvCalculateTickTimeout | unowned | Warning | 3 | Existing | Analyze | C and C++ | KW Issue Link |  |  |  |  | KERNEL_FREERTOS_POSIX
UNREACH.GEN |  | /kwbuilds/release_area/mcu_plus_sdk/source/kernel/freertos/FreeRTOS-POSIX/FreeRTOS-Plus-POSIX/source/FreeRTOS_POSIX_mqueue.c | 6445 | 186 | Code is unreachable | prvCalculateTickTimeout | unowned | Warning | 3 | Existing | Analyze | C and C++ | KW Issue Link |  |  |  |  | KERNEL_FREERTOS_POSIX
INVARIANT_CONDITION.GEN |  | /kwbuilds/release_area/mcu_plus_sdk/source/kernel/freertos/FreeRTOS-POSIX/FreeRTOS-Plus-POSIX/source/FreeRTOS_POSIX_mqueue.c | 6465 | 350 | Expression 'xQueueListInitialized' used in the condition always yields the same result | prvInitializeQueueList | unowned | Warning | 3 | Existing | Analyze | C and C++ | KW Issue Link |  |  |  |  | KERNEL_FREERTOS_POSIX
FREE.INCONSISTENT |  | /kwbuilds/release_area/mcu_plus_sdk/source/kernel/freertos/FreeRTOS-POSIX/FreeRTOS-Plus-POSIX/source/FreeRTOS_POSIX_mqueue.c | 6481 | 453 | Memory pointed by 'mqdes' is freed at this point, but this memory is not freed upon function exits at line(s) 456. | mq_close | unowned | Warning | 3 | Existing | Analyze | C and C++ | KW Issue Link |  |  |  |  | KERNEL_FREERTOS_POSIX
FREE.INCONSISTENT |  | /kwbuilds/release_area/mcu_plus_sdk/source/kernel/freertos/FreeRTOS-POSIX/FreeRTOS-Plus-POSIX/source/FreeRTOS_POSIX_mqueue.c | 6482 | 453 | Memory pointed by 'mqdes->pcName' is freed at this point, but this memory is not freed upon function exits at line(s) 456. | mq_close | unowned | Warning | 3 | Existing | Analyze | C and C++ | KW Issue Link |  |  |  |  | KERNEL_FREERTOS_POSIX
FREE.INCONSISTENT |  | /kwbuilds/release_area/mcu_plus_sdk/source/kernel/freertos/FreeRTOS-POSIX/FreeRTOS-Plus-POSIX/source/FreeRTOS_POSIX_pthread.c | 6615 | 467 | Memory pointed by 'pthread' is freed at this point, but this memory is not freed upon function exits at line(s) 473. | pthread_join | unowned | Warning | 3 | Existing | Analyze | C and C++ | KW Issue Link |  |  |  |  | KERNEL_FREERTOS_POSIX
INVARIANT_CONDITION.GEN |  | /kwbuilds/release_area/mcu_plus_sdk/source/kernel/freertos/FreeRTOS-POSIX/FreeRTOS-Plus-POSIX/source/FreeRTOS_POSIX_pthread_cond.c | 6704 | 67 | Expression 'pxCond->xIsInitialized' used in the condition always yields the same result | prvInitializeStaticCond | unowned | Warning | 3 | Existing | Analyze | C and C++ | KW Issue Link |  |  |  |  | KERNEL_FREERTOS_POSIX
INVARIANT_CONDITION.UNREACH |  | /kwbuilds/release_area/mcu_plus_sdk/source/kernel/freertos/FreeRTOS-POSIX/FreeRTOS-Plus-POSIX/source/FreeRTOS_POSIX_pthread_cond.c | 6730 | 233 | Expression 'clock_gettime(0, &xCurrentTime) !=0' used in the condition always yields the same result, and causes an unreachable code | pthread_cond_timedwait | unowned | Warning | 3 | Existing | Analyze | C and C++ | KW Issue Link |  |  |  |  | KERNEL_FREERTOS_POSIX
UNREACH.GEN |  | /kwbuilds/release_area/mcu_plus_sdk/source/kernel/freertos/FreeRTOS-POSIX/FreeRTOS-Plus-POSIX/source/FreeRTOS_POSIX_pthread_cond.c | 6731 | 235 | Code is unreachable | pthread_cond_timedwait | unowned | Warning | 3 | Existing | Analyze | C and C++ | KW Issue Link |  |  |  |  | KERNEL_FREERTOS_POSIX
UNINIT.STACK.MIGHT | Please check "Deviation Policies" section in https://confluence.itg.ti.com/display/SITARAMCUSW/MCU+PLUS+SDK+Static+Analysis+Policy | /kwbuilds/release_area/mcu_plus_sdk/source/kernel/freertos/FreeRTOS-POSIX/FreeRTOS-Plus-POSIX/source/FreeRTOS_POSIX_pthread_cond.c | 6732 | 282 | 'iLocalWaitingThreads' might be used uninitialized in this function. | pthread_cond_timedwait | unowned | Critical | 1 | Existing | Defer | C and C++ | KW Issue Link |  |  |  |  | KERNEL_FREERTOS_POSIX
CONC.NO_UNLOCK | Please check "Deviation Policies" section in https://confluence.itg.ti.com/display/SITARAMCUSW/MCU+PLUS+SDK+Static+Analysis+Policy | /kwbuilds/release_area/mcu_plus_sdk/source/kernel/freertos/FreeRTOS-POSIX/FreeRTOS-Plus-POSIX/source/FreeRTOS_POSIX_pthread_cond.c | 6733 | 285 | Variable '*mutex' locked on line 261 was not unlocked. | pthread_cond_timedwait | unowned | Error | 2 | Existing | Defer | C and C++ | KW Issue Link |  |  |  |  | KERNEL_FREERTOS_POSIX
INVARIANT_CONDITION.GEN |  | /kwbuilds/release_area/mcu_plus_sdk/source/kernel/freertos/FreeRTOS-POSIX/FreeRTOS-Plus-POSIX/source/FreeRTOS_POSIX_pthread_mutex.c | 6737 | 74 | Expression 'pxMutex->xIsInitialized' used in the condition always yields the same result | prvInitializeStaticMutex | unowned | Warning | 3 | Existing | Analyze | C and C++ | KW Issue Link |  |  |  |  | KERNEL_FREERTOS_POSIX
INVARIANT_CONDITION.UNREACH |  | /kwbuilds/release_area/mcu_plus_sdk/source/kernel/freertos/FreeRTOS-POSIX/FreeRTOS-Plus-POSIX/source/FreeRTOS_POSIX_pthread_mutex.c | 6768 | 152 | Expression '&(pxMutex->xMutex) != 0' used in the condition always yields the same result, and causes an unreachable code | pthread_mutex_init | unowned | Warning | 3 | Existing | Analyze | C and C++ | KW Issue Link |  |  |  |  | KERNEL_FREERTOS_POSIX
INVARIANT_CONDITION.UNREACH |  | /kwbuilds/release_area/mcu_plus_sdk/source/kernel/freertos/FreeRTOS-POSIX/FreeRTOS-Plus-POSIX/source/FreeRTOS_POSIX_pthread_mutex.c | 6769 | 197 | Expression 'clock_gettime(0, &xCurrentTime) !=0' used in the condition always yields the same result, and causes an unreachable code | pthread_mutex_timedlock | unowned | Warning | 3 | Existing | Analyze | C and C++ | KW Issue Link |  |  |  |  | KERNEL_FREERTOS_POSIX
UNREACH.GEN |  | /kwbuilds/release_area/mcu_plus_sdk/source/kernel/freertos/FreeRTOS-POSIX/FreeRTOS-Plus-POSIX/source/FreeRTOS_POSIX_pthread_mutex.c | 6770 | 155 | Code is unreachable | pthread_mutex_init | unowned | Warning | 3 | Existing | Analyze | C and C++ | KW Issue Link |  |  |  |  | KERNEL_FREERTOS_POSIX
UNREACH.GEN |  | /kwbuilds/release_area/mcu_plus_sdk/source/kernel/freertos/FreeRTOS-POSIX/FreeRTOS-Plus-POSIX/source/FreeRTOS_POSIX_pthread_mutex.c | 6771 | 199 | Code is unreachable | pthread_mutex_timedlock | unowned | Warning | 3 | Existing | Analyze | C and C++ | KW Issue Link |  |  |  |  | KERNEL_FREERTOS_POSIX
INVARIANT_CONDITION.UNREACH |  | /kwbuilds/release_area/mcu_plus_sdk/source/kernel/freertos/FreeRTOS-POSIX/FreeRTOS-Plus-POSIX/source/FreeRTOS_POSIX_semaphore.c | 6802 | 151 | Expression 'clock_gettime(0, &xCurrentTime) !=0' used in the condition always yields the same result, and causes an unreachable code | sem_timedwait | unowned | Warning | 3 | Existing | Analyze | C and C++ | KW Issue Link |  |  |  |  | KERNEL_FREERTOS_POSIX
UNREACH.GEN |  | /kwbuilds/release_area/mcu_plus_sdk/source/kernel/freertos/FreeRTOS-POSIX/FreeRTOS-Plus-POSIX/source/FreeRTOS_POSIX_semaphore.c | 6803 | 153 | Code is unreachable | sem_timedwait | unowned | Warning | 3 | Existing | Analyze | C and C++ | KW Issue Link |  |  |  |  | KERNEL_FREERTOS_POSIX
INVARIANT_CONDITION.UNREACH |  | /kwbuilds/release_area/mcu_plus_sdk/source/kernel/freertos/FreeRTOS-POSIX/FreeRTOS-Plus-POSIX/source/FreeRTOS_POSIX_timer.c | 6865 | 248 | Expression 'clock_gettime(0, &xCurrentTime) !=0' used in the condition always yields the same result, and causes an unreachable code | timer_settime | unowned | Warning | 3 | Existing | Analyze | C and C++ | KW Issue Link |  |  |  |  | KERNEL_FREERTOS_POSIX
UNREACH.GEN |  | /kwbuilds/release_area/mcu_plus_sdk/source/kernel/freertos/FreeRTOS-POSIX/FreeRTOS-Plus-POSIX/source/FreeRTOS_POSIX_timer.c | 6866 | 250 | Code is unreachable | timer_settime | unowned | Warning | 3 | Existing | Analyze | C and C++ | KW Issue Link |  |  |  |  | KERNEL_FREERTOS_POSIX
ABV.GENERAL | KW Tool Issue. MCUSDK_SA_DR_001(ABV.GENERAL) https://confluence.itg.ti.com/display/SITARAMCUSW/MCU+PLUS+SDK+Static+Analysis+Policy | /kwbuilds/release_area/mcu_plus_sdk/source/kernel/nortos/dpl/common/printf.c | 8883 | 462 | Array 'buf' of size 32 may use index value(s) 32 | _ftoa | unowned | Critical | 1 | Existing | Not a Problem | C and C++ | KW Issue Link |  |  |  |  | KERNEL_NORTOS
INVARIANT_CONDITION.GEN | Permitted by deviation: MISRAC-73 | /kwbuilds/release_area/mcu_plus_sdk/source/kernel/nortos/dpl/common/printf.c | 8903 | 672 | Expression 'sizeof(intmax_t) ==sizeof(long)' used in the condition always yields the same result | _vsnprintf | unowned | Warning | 3 | Existing | Ignore | C and C++ | KW Issue Link |  |  |  |  | KERNEL_NORTOS
UNREACH.GEN | Permitted by deviation: MISRAC-76 | /kwbuilds/release_area/mcu_plus_sdk/source/kernel/nortos/dpl/common/printf.c | 8905 | 829 | Code is unreachable | _vsnprintf | unowned | Warning | 3 | Existing | Ignore | C and C++ | KW Issue Link |  |  |  |  | KERNEL_NORTOS
FREE.INCONSISTENT |  | /kwbuilds/release_area/mcu_plus_sdk/source/kernel/freertos/FreeRTOS-Kernel/queue.c | 9180 | 2051 | Memory pointed by 'xQueue' is freed at this point, but this memory is not freed upon function exits at line(s) 2065. | vQueueDelete | unowned | Warning | 3 | Existing | Analyze | C and C++ | KW Issue Link |  |  |  |  | KERNEL_FREERTOS_KERNEL
INVARIANT_CONDITION.GEN |  | /kwbuilds/release_area/mcu_plus_sdk/source/kernel/freertos/FreeRTOS-Kernel/tasks.c | 9260 | 1430 | Expression 'x< (1)' used in the condition always yields the same result | eTaskGetState | unowned | Warning | 3 | Existing | Analyze | C and C++ | KW Issue Link |  |  |  |  | KERNEL_FREERTOS_KERNEL
INVARIANT_CONDITION.GEN |  | /kwbuilds/release_area/mcu_plus_sdk/source/kernel/freertos/FreeRTOS-Kernel/tasks.c | 9261 | 1430 | Expression 'x< (1)' used in the condition always yields the same result | eTaskGetState | unowned | Warning | 3 | Existing | Analyze | C and C++ | KW Issue Link |  |  |  |  | KERNEL_FREERTOS_KERNEL
INVARIANT_CONDITION.GEN |  | /kwbuilds/release_area/mcu_plus_sdk/source/kernel/freertos/FreeRTOS-Kernel/tasks.c | 9262 | 1745 | Expression 'x< (1)' used in the condition always yields the same result | vTaskSuspend | unowned | Warning | 3 | Existing | Analyze | C and C++ | KW Issue Link |  |  |  |  | KERNEL_FREERTOS_KERNEL
INVARIANT_CONDITION.GEN |  | /kwbuilds/release_area/mcu_plus_sdk/source/kernel/freertos/FreeRTOS-Kernel/tasks.c | 9263 | 1745 | Expression 'x< (1)' used in the condition always yields the same result | vTaskSuspend | unowned | Warning | 3 | Existing | Analyze | C and C++ | KW Issue Link |  |  |  |  | KERNEL_FREERTOS_KERNEL
INVARIANT_CONDITION.GEN |  | /kwbuilds/release_area/mcu_plus_sdk/source/kernel/freertos/FreeRTOS-Kernel/tasks.c | 9264 | 2087 | Expression 'xPortStartScheduler() != ( (BaseType_...' used in the condition always yields the same result | vTaskStartScheduler | unowned | Warning | 3 | Existing | Analyze | C and C++ | KW Issue Link |  |  |  |  | KERNEL_FREERTOS_KERNEL
INVARIANT_CONDITION.UNREACH |  | /kwbuilds/release_area/mcu_plus_sdk/source/kernel/freertos/FreeRTOS-Kernel/tasks.c | 9266 | 2746 | Expression 'xConstTickCount' used in the condition always yields the same result, and causes an unreachable code | xTaskIncrementTick | unowned | Warning | 3 | Existing | Analyze | C and C++ | KW Issue Link |  |  |  |  | KERNEL_FREERTOS_KERNEL
UNREACH.GEN |  | /kwbuilds/release_area/mcu_plus_sdk/source/kernel/freertos/FreeRTOS-Kernel/tasks.c | 9267 | 2748 | Code is unreachable | xTaskIncrementTick | unowned | Warning | 3 | Existing | Analyze | C and C++ | KW Issue Link |  |  |  |  | KERNEL_FREERTOS_KERNEL
INFINITE_LOOP.LOCAL | Please check "Deviation Policies" section in https://confluence.itg.ti.com/display/SITARAMCUSW/MCU+PLUS+SDK+Static+Analysis+Policy | /kwbuilds/release_area/mcu_plus_sdk/source/kernel/freertos/FreeRTOS-Kernel/tasks.c | 9270 | 3436 | Infinite loop | prvIdleTask | unowned | Error | 2 | Existing | Defer | C and C++ | KW Issue Link |  |  |  |  | KERNEL_FREERTOS_KERNEL
FREE.INCONSISTENT |  | /kwbuilds/release_area/mcu_plus_sdk/source/kernel/freertos/FreeRTOS-Kernel/tasks.c | 9272 | 3965 | Memory pointed by 'pxTCB->pxStack' is freed at this point, but this memory is not freed upon function exits at line(s) 3983. | prvDeleteTCB | unowned | Warning | 3 | Existing | Analyze | C and C++ | KW Issue Link |  |  |  |  | KERNEL_FREERTOS_KERNEL
FREE.INCONSISTENT |  | /kwbuilds/release_area/mcu_plus_sdk/source/kernel/freertos/FreeRTOS-Kernel/tasks.c | 9273 | 3966 | Memory pointed by 'pxTCB' is freed at this point, but this memory is not freed upon function exits at line(s) 3983. | prvDeleteTCB | unowned | Warning | 3 | Existing | Analyze | C and C++ | KW Issue Link |  |  |  |  | KERNEL_FREERTOS_KERNEL
FREE.INCONSISTENT |  | /kwbuilds/release_area/mcu_plus_sdk/source/kernel/freertos/FreeRTOS-Kernel/tasks.c | 9274 | 3972 | Memory pointed by 'pxTCB' is freed at this point, but this memory is not freed upon function exits at line(s) 3983. | prvDeleteTCB | unowned | Warning | 3 | Existing | Analyze | C and C++ | KW Issue Link |  |  |  |  | KERNEL_FREERTOS_KERNEL
INFINITE_LOOP.LOCAL | Please check "Deviation Policies" section in https://confluence.itg.ti.com/display/SITARAMCUSW/MCU+PLUS+SDK+Static+Analysis+Policy | /kwbuilds/release_area/mcu_plus_sdk/source/kernel/freertos/FreeRTOS-Kernel/timers.c | 9296 | 571 | Infinite loop | prvTimerTask | unowned | Error | 2 | Existing | Defer | C and C++ | KW Issue Link |  |  |  |  | KERNEL_FREERTOS_KERNEL
INVARIANT_CONDITION.GEN |  | /kwbuilds/release_area/mcu_plus_sdk/source/kernel/freertos/FreeRTOS-Kernel/timers.c | 9298 | 984 | Expression 'xTimerQueue!= ( (void* )0)' used in the condition always yields the same result | prvCheckForValidListAndQueue | unowned | Warning | 3 | Existing | Analyze | C and C++ | KW Issue Link |  |  |  |  | KERNEL_FREERTOS_KERNEL
INVARIANT_CONDITION.GEN | MISRAC-50, Rule 2012 - R.14.3, Controlling expressions shall not be invariant | /kwbuilds/release_area/mcu_plus_sdk/source/drivers/uart/v0/uart_v0.c | 9382 | 198 | Expression '( (int32_t)0) ==status' used in the condition always yields the same result | UART_init | unowned | Warning | 3 | Existing | Not a Problem | C and C++ | KW Issue Link |  |  |  |  | DRIVER_UART
INVARIANT_CONDITION.GEN | MISRAC-50, Rule 2012 - R.14.3, Controlling expressions shall not be invariant | /kwbuilds/release_area/mcu_plus_sdk/source/drivers/uart/v0/uart_v0.c | 9383 | 361 | Expression '( (int32_t)0) ==status' used in the condition always yields the same result | UART_open | unowned | Warning | 3 | Existing | Not a Problem | C and C++ | KW Issue Link |  |  |  |  | DRIVER_UART
INVARIANT_CONDITION.GEN | MISRAC-50, Rule 2012 - R.14.3, Controlling expressions shall not be invariant | /kwbuilds/release_area/mcu_plus_sdk/source/drivers/uart/v0/uart_v0.c | 9384 | 373 | Expression '( (int32_t)0) ==status' used in the condition always yields the same result | UART_open | unowned | Warning | 3 | Existing | Not a Problem | C and C++ | KW Issue Link |  |  |  |  | DRIVER_UART
INVARIANT_CONDITION.GEN | MISRAC-50, Rule 2012 - R.14.3, Controlling expressions shall not be invariant | /kwbuilds/release_area/mcu_plus_sdk/source/drivers/uart/v0/uart_v0.c | 9385 | 367 | Expression '( (int32_t)0) ==status' used in the condition always yields the same result | UART_open | unowned | Warning | 3 | Existing | Not a Problem | C and C++ | KW Issue Link |  |  |  |  | DRIVER_UART
INVARIANT_CONDITION.GEN | MISRAC-50, Rule 2012 - R.14.3, Controlling expressions shall not be invariant | /kwbuilds/release_area/mcu_plus_sdk/source/drivers/uart/v0/uart_v0.c | 9386 | 389 | Expression '( (int32_t)0) ==status' used in the condition always yields the same result | UART_open | unowned | Warning | 3 | Existing | Not a Problem | C and C++ | KW Issue Link |  |  |  |  | DRIVER_UART
INVARIANT_CONDITION.UNREACH |  | /kwbuilds/release_area/mcu_plus_sdk/source/drivers/sdfm/v0/sdfm.c | 18329 | 214 | Expression 'ratio> (255)' used in the condition always yields the same result, and causes an unreachable code | SDFM_configDataFilter | unowned | Warning | 3 | Existing | Analyze | C and C++ | KW Issue Link |  |  |  |  | DRIVER_SDFM
INVARIANT_CONDITION.UNREACH |  | /kwbuilds/release_area/mcu_plus_sdk/source/drivers/sdfm/v0/sdfm.c | 18330 | 317 | Expression 'ratio> (255)' used in the condition always yields the same result, and causes an unreachable code | SDFM_configDataFilterFIFO | unowned | Warning | 3 | Existing | Analyze | C and C++ | KW Issue Link |  |  |  |  | DRIVER_SDFM
UNREACH.GEN |  | /kwbuilds/release_area/mcu_plus_sdk/source/drivers/sdfm/v0/sdfm.c | 18331 | 216 | Code is unreachable | SDFM_configDataFilter | unowned | Warning | 3 | Existing | Analyze | C and C++ | KW Issue Link |  |  |  |  | DRIVER_SDFM
UNREACH.GEN |  | /kwbuilds/release_area/mcu_plus_sdk/source/drivers/sdfm/v0/sdfm.c | 18332 | 319 | Code is unreachable | SDFM_configDataFilterFIFO | unowned | Warning | 3 | Existing | Analyze | C and C++ | KW Issue Link |  |  |  |  | DRIVER_SDFM
INVARIANT_CONDITION.GEN |  | /kwbuilds/release_area/mcu_plus_sdk/source/drivers/soc/am263x/soc_rcm.c | 18638 | 2131 | Expression 'r5fssNum == r5fss1' used in the condition always yields the same result | SOC_rcmGetResetCause | unowned | Warning | 3 | Existing | Analyze | C and C++ | KW Issue Link |  |  |  |  | DRIVER_SOC
INVARIANT_CONDITION.GEN |  | /kwbuilds/release_area/mcu_plus_sdk/source/drivers/mcspi/v0/mcspi_v0.c | 19904 | 117 | Expression 'status' used in the condition always yields the same result | MCSPI_init | unowned | Warning | 3 | Existing | Analyze | C and C++ | KW Issue Link |  |  |  |  | DRIVER_MCSPI
VA_UNUSED.GEN |  | /kwbuilds/release_area/mcu_plus_sdk/source/drivers/bootloader/bootloader.c | 20440 | 109 | Value of 'status' is never used after assignment | Bootloader_loadCpu | unowned | Review | 4 | Existing | Analyze | C and C++ | KW Issue Link |  |  |  |  | DRIVER_BOOTLOADER
INVARIANT_CONDITION.GEN | We have a waiver. https://jira.itg.ti.com/browse/MISRAC-50 | /kwbuilds/release_area/mcu_plus_sdk/source/drivers/bootloader/bootloader.c | 20463 | 142 | Expression '( (int32_t)0) ==status' used in the condition always yields the same result | Bootloader_runCpu | unowned | Warning | 3 | Existing | Ignore | C and C++ | KW Issue Link |  |  |  |  | DRIVER_BOOTLOADER
INVARIANT_CONDITION.GEN | We have a waiver. https://jira.itg.ti.com/browse/MISRAC-50 | /kwbuilds/release_area/mcu_plus_sdk/source/drivers/bootloader/bootloader.c | 20464 | 147 | Expression 'status' used in the condition always yields the same result | Bootloader_runCpu | unowned | Warning | 3 | Existing | Ignore | C and C++ | KW Issue Link |  |  |  |  | DRIVER_BOOTLOADER
INVARIANT_CONDITION.GEN | We have a waiver. https://jira.itg.ti.com/browse/MISRAC-50 | /kwbuilds/release_area/mcu_plus_sdk/source/drivers/bootloader/bootloader.c | 20465 | 168 | Expression '( (int32_t)0) ==status' used in the condition always yields the same result | Bootloader_loadSelfCpu | unowned | Warning | 3 | Existing | Ignore | C and C++ | KW Issue Link |  |  |  |  | DRIVER_BOOTLOADER
VA_UNUSED.GEN |  | /kwbuilds/release_area/mcu_plus_sdk/source/drivers/bootloader/bootloader_uniflash.c | 20641 | 604 | Value of 'status' is never used after assignment | Bootloader_uniflashFlashPhyTuningData | unowned | Review | 4 | Existing | Analyze | C and C++ | KW Issue Link |  |  |  |  | DRIVER_BOOTLOADER
INVARIANT_CONDITION.UNREACH |  | /kwbuilds/release_area/mcu_plus_sdk/source/drivers/bootloader/xmodem.c | 20796 | 136 | Expression 'xbuff[1] == (unsigned char) ( ~xbuff[...' used in the condition always yields the same result, and causes an unreachable code | xmodemReceive | unowned | Warning | 3 | Existing | Analyze | C and C++ | KW Issue Link |  |  |  |  | DRIVER_BOOTLOADER
UNREACH.GEN |  | /kwbuilds/release_area/mcu_plus_sdk/source/drivers/bootloader/xmodem.c | 20797 | 139 | Code is unreachable | xmodemReceive | unowned | Warning | 3 | Existing | Analyze | C and C++ | KW Issue Link |  |  |  |  | DRIVER_BOOTLOADER
VA_UNUSED.GEN |  | /kwbuilds/release_area/mcu_plus_sdk/source/board/ethphy/ethphy_dp83869.c | 21819 | 738 | Value of 'status' is never used after assignment | ETHPHY_DP83869_setRxHalfFullThresholdRgmii | unowned | Review | 4 | Existing | Analyze | C and C++ | KW Issue Link |  |  |  |  | BOARD
VA_UNUSED.GEN |  | /kwbuilds/release_area/mcu_plus_sdk/source/board/ethphy/ethphy_dp83869.c | 21820 | 788 | Value of 'status' is never used after assignment | ETHPHY_DP83869_setTxHalfFullThresholdRgmii | unowned | Review | 4 | Existing | Analyze | C and C++ | KW Issue Link |  |  |  |  | BOARD
INVARIANT_CONDITION.GEN |  | /kwbuilds/release_area/mcu_plus_sdk/source/drivers/fsi/v1/fsi_rx.c | 21829 | 872 | Expression 'retVal' used in the condition always yields the same result | FSI_performRxInitialization | unowned | Warning | 3 | Existing | Analyze | C and C++ | KW Issue Link |  |  |  |  | DRIVER_FSI
INVARIANT_CONDITION.GEN |  | /kwbuilds/release_area/mcu_plus_sdk/source/drivers/fsi/v1/fsi_rx.c | 21830 | 877 | Expression 'retVal' used in the condition always yields the same result | FSI_performRxInitialization | unowned | Warning | 3 | Existing | Analyze | C and C++ | KW Issue Link |  |  |  |  | DRIVER_FSI
INVARIANT_CONDITION.GEN |  | /kwbuilds/release_area/mcu_plus_sdk/source/drivers/fsi/v1/fsi_tx.c | 21843 | 976 | Expression 'retVal' used in the condition always yields the same result | FSI_performTxInitialization | unowned | Warning | 3 | Existing | Analyze | C and C++ | KW Issue Link |  |  |  |  | DRIVER_FSI
INVARIANT_CONDITION.GEN |  | /kwbuilds/release_area/mcu_plus_sdk/source/drivers/fsi/v1/fsi_tx.c | 21844 | 981 | Expression 'retVal' used in the condition always yields the same result | FSI_performTxInitialization | unowned | Warning | 3 | Existing | Analyze | C and C++ | KW Issue Link |  |  |  |  | DRIVER_FSI
INVARIANT_CONDITION.GEN |  | /kwbuilds/release_area/mcu_plus_sdk/source/drivers/fsi/v1/fsi_tx.c | 21845 | 987 | Expression 'retVal' used in the condition always yields the same result | FSI_performTxInitialization | unowned | Warning | 3 | Existing | Analyze | C and C++ | KW Issue Link |  |  |  |  | DRIVER_FSI
INVARIANT_CONDITION.GEN |  | /kwbuilds/release_area/mcu_plus_sdk/source/drivers/pruicss/m_v0/pruicss_m_v0.c | 21899 | 274 | Expression 'retVal' used in the condition always yields the same result | PRUICSS_registerIrqHandler | unowned | Warning | 3 | Existing | Analyze | C and C++ | KW Issue Link |  |  |  |  | DRIVER_PRUICSS
INVARIANT_CONDITION.UNREACH |  | /kwbuilds/release_area/mcu_plus_sdk/source/drivers/pruicss/m_v0/pruicss_m_v0.c | 21901 | 289 | Expression 'retVal== ( (int32_t) -1)' used in the condition always yields the same result, and causes an unreachable code | PRUICSS_registerIrqHandler | unowned | Warning | 3 | Existing | Analyze | C and C++ | KW Issue Link |  |  |  |  | DRIVER_PRUICSS
UNREACH.GEN |  | /kwbuilds/release_area/mcu_plus_sdk/source/drivers/pruicss/m_v0/pruicss_m_v0.c | 21902 | 291 | Code is unreachable | PRUICSS_registerIrqHandler | unowned | Warning | 3 | Existing | Analyze | C and C++ | KW Issue Link |  |  |  |  | DRIVER_PRUICSS
INVARIANT_CONDITION.GEN |  | /kwbuilds/release_area/mcu_plus_sdk/source/networking/lwip/lwip-stack/src/apps/http/altcp_proxyconnect.c | 30739 | 132 | Expression 'len<0' used in the condition always yields the same result | altcp_proxyconnect_send_request | unowned | Warning | 3 | Existing | Analyze | C and C++ | KW Issue Link |  |  |  |  | NETWORKING_LWIP_STACK
INVARIANT_CONDITION.GEN |  | /kwbuilds/release_area/mcu_plus_sdk/source/networking/lwip/lwip-stack/src/apps/http/altcp_proxyconnect.c | 30740 | 143 | Expression 'len2<=65535' used in the condition always yields the same result | altcp_proxyconnect_send_request | unowned | Warning | 3 | Existing | Analyze | C and C++ | KW Issue Link |  |  |  |  | NETWORKING_LWIP_STACK
INVARIANT_CONDITION.UNREACH |  | /kwbuilds/release_area/mcu_plus_sdk/source/networking/lwip/lwip-stack/src/api/api_lib.c | 31063 | 132 | Expression 'err' used in the condition always yields the same result, and causes an unreachable code | netconn_apimsg | unowned | Warning | 3 | Existing | Analyze | C and C++ | KW Issue Link |  |  |  |  | NETWORKING_LWIP_STACK
INVARIANT_CONDITION.UNREACH |  | /kwbuilds/release_area/mcu_plus_sdk/source/networking/lwip/lwip-stack/src/api/api_lib.c | 31064 | 1329 | Expression 'cberr!=ERR_OK' used in the condition always yields the same result, and causes an unreachable code | netconn_gethostbyname | unowned | Warning | 3 | Existing | Analyze | C and C++ | KW Issue Link |  |  |  |  | NETWORKING_LWIP_STACK
NPD.CHECK.MUST | No plan to fix SA issues in 3rd party or open source components | /kwbuilds/release_area/mcu_plus_sdk/source/networking/lwip/lwip-stack/src/api/api_lib.c | 31225 | 658 | Pointer 'buf' checked for NULL at line 657 will be dereferenced at line 658. | netconn_recv_data | unowned | Critical | 1 | Existing | Defer | C and C++ | KW Issue Link |  |  |  |  | NETWORKING_LWIP_STACK
NPD.CHECK.MIGHT | No plan to fix SA issues in 3rd party or open source components | /kwbuilds/release_area/mcu_plus_sdk/source/networking/lwip/lwip-stack/src/api/api_msg.c | 31856 | 136 | Pointer 'err' checked for NULL at line 133 may be dereferenced at line 136. | lwip_netconn_is_err_msg | unowned | Critical | 1 | Existing | Defer | C and C++ | KW Issue Link |  |  |  |  | NETWORKING_LWIP_STACK
NPD.CHECK.MIGHT | No plan to fix SA issues in 3rd party or open source components | /kwbuilds/release_area/mcu_plus_sdk/source/networking/lwip/lwip-stack/src/api/api_msg.c | 31857 | 139 | Pointer 'err' checked for NULL at line 133 may be dereferenced at line 139. | lwip_netconn_is_err_msg | unowned | Critical | 1 | Existing | Defer | C and C++ | KW Issue Link |  |  |  |  | NETWORKING_LWIP_STACK
NPD.CHECK.MIGHT | No plan to fix SA issues in 3rd party or open source components | /kwbuilds/release_area/mcu_plus_sdk/source/networking/lwip/lwip-stack/src/api/api_msg.c | 31858 | 142 | Pointer 'err' checked for NULL at line 133 may be dereferenced at line 142. | lwip_netconn_is_err_msg | unowned | Critical | 1 | Existing | Defer | C and C++ | KW Issue Link |  |  |  |  | NETWORKING_LWIP_STACK
NPD.CHECK.MUST | No plan to fix SA issues in 3rd party or open source components | /kwbuilds/release_area/mcu_plus_sdk/source/networking/lwip/lwip-stack/src/api/api_msg.c | 31924 | 367 | Pointer 'conn' checked for NULL at line 365 will be dereferenced at line 367. | poll_tcp | unowned | Critical | 1 | Existing | Defer | C and C++ | KW Issue Link |  |  |  |  | NETWORKING_LWIP_STACK
NPD.CHECK.MUST | No plan to fix SA issues in 3rd party or open source components | /kwbuilds/release_area/mcu_plus_sdk/source/networking/lwip/lwip-stack/src/api/api_msg.c | 31925 | 448 | Pointer 'conn' checked for NULL at line 443 will be dereferenced at line 448. | err_tcp | unowned | Critical | 1 | Existing | Defer | C and C++ | KW Issue Link |  |  |  |  | NETWORKING_LWIP_STACK
NPD.CHECK.MUST | No plan to fix SA issues in 3rd party or open source components | /kwbuilds/release_area/mcu_plus_sdk/source/networking/lwip/lwip-stack/src/api/api_msg.c | 31926 | 492 | Pointer 'conn->current_msg' checked for NULL at line 489 will be dereferenced at line 492. | err_tcp | unowned | Critical | 1 | Existing | Defer | C and C++ | KW Issue Link |  |  |  |  | NETWORKING_LWIP_STACK
NPD.CHECK.MUST | No plan to fix SA issues in 3rd party or open source components | /kwbuilds/release_area/mcu_plus_sdk/source/networking/lwip/lwip-stack/src/api/api_msg.c | 31927 | 495 | Pointer 'conn->current_msg' checked for NULL at line 489 will be dereferenced at line 495. | err_tcp | unowned | Critical | 1 | Existing | Defer | C and C++ | KW Issue Link |  |  |  |  | NETWORKING_LWIP_STACK
NPD.CHECK.MUST | No plan to fix SA issues in 3rd party or open source components | /kwbuilds/release_area/mcu_plus_sdk/source/networking/lwip/lwip-stack/src/api/api_msg.c | 31928 | 935 | Pointer 'conn' checked for NULL at line 934 will be dereferenced at line 935. | lwip_netconn_do_close_internal | unowned | Critical | 1 | Existing | Defer | C and C++ | KW Issue Link |  |  |  |  | NETWORKING_LWIP_STACK
NPD.CHECK.MUST | No plan to fix SA issues in 3rd party or open source components | /kwbuilds/release_area/mcu_plus_sdk/source/networking/lwip/lwip-stack/src/api/api_msg.c | 31929 | 941 | Pointer 'conn->current_msg' checked for NULL at line 938 will be dereferenced at line 941. | lwip_netconn_do_close_internal | unowned | Critical | 1 | Existing | Defer | C and C++ | KW Issue Link |  |  |  |  | NETWORKING_LWIP_STACK
NPD.CHECK.MUST | No plan to fix SA issues in 3rd party or open source components | /kwbuilds/release_area/mcu_plus_sdk/source/networking/lwip/lwip-stack/src/api/api_msg.c | 31930 | 1340 | Pointer 'op_completed_sem' checked for NULL at line 1333 will be dereferenced at line 1340. | lwip_netconn_do_connected | unowned | Critical | 1 | Existing | Defer | C and C++ | KW Issue Link |  |  |  |  | NETWORKING_LWIP_STACK
NPD.CHECK.MUST | No plan to fix SA issues in 3rd party or open source components | /kwbuilds/release_area/mcu_plus_sdk/source/networking/lwip/lwip-stack/src/api/api_msg.c | 31931 | 1656 | Pointer 'conn' checked for NULL at line 1655 will be dereferenced at line 1656. | lwip_netconn_do_writemore | unowned | Critical | 1 | Existing | Defer | C and C++ | KW Issue Link |  |  |  |  | NETWORKING_LWIP_STACK
NPD.CHECK.MUST | No plan to fix SA issues in 3rd party or open source components | /kwbuilds/release_area/mcu_plus_sdk/source/networking/lwip/lwip-stack/src/api/api_msg.c | 31932 | 1660 | Pointer 'conn->current_msg' checked for NULL at line 1657 will be dereferenced at line 1660. | lwip_netconn_do_writemore | unowned | Critical | 1 | Existing | Defer | C and C++ | KW Issue Link |  |  |  |  | NETWORKING_LWIP_STACK
UNREACH.GEN |  | /kwbuilds/release_area/mcu_plus_sdk/source/networking/lwip/lwip-stack/src/api/api_msg.c | 32013 | 484 | Code is unreachable | err_tcp | unowned | Warning | 3 | Existing | Analyze | C and C++ | KW Issue Link |  |  |  |  | NETWORKING_LWIP_STACK
UNREACH.GEN |  | /kwbuilds/release_area/mcu_plus_sdk/source/networking/lwip/lwip-stack/src/api/api_msg.c | 32014 | 1046 | Code is unreachable | lwip_netconn_do_close_internal | unowned | Warning | 3 | Existing | Analyze | C and C++ | KW Issue Link |  |  |  |  | NETWORKING_LWIP_STACK
UNREACH.GEN |  | /kwbuilds/release_area/mcu_plus_sdk/source/networking/lwip/lwip-stack/src/api/api_msg.c | 32015 | 1090 | Code is unreachable | lwip_netconn_do_close_internal | unowned | Warning | 3 | Existing | Analyze | C and C++ | KW Issue Link |  |  |  |  | NETWORKING_LWIP_STACK
UNREACH.GEN |  | /kwbuilds/release_area/mcu_plus_sdk/source/networking/lwip/lwip-stack/src/api/api_msg.c | 32016 | 1182 | Code is unreachable | lwip_netconn_do_delconn | unowned | Warning | 3 | Existing | Analyze | C and C++ | KW Issue Link |  |  |  |  | NETWORKING_LWIP_STACK
UNREACH.GEN |  | /kwbuilds/release_area/mcu_plus_sdk/source/networking/lwip/lwip-stack/src/api/api_msg.c | 32017 | 1331 | Code is unreachable | lwip_netconn_do_connected | unowned | Warning | 3 | Existing | Analyze | C and C++ | KW Issue Link |  |  |  |  | NETWORKING_LWIP_STACK
UNREACH.GEN |  | /kwbuilds/release_area/mcu_plus_sdk/source/networking/lwip/lwip-stack/src/api/api_msg.c | 32018 | 1990 | Code is unreachable | lwip_netconn_do_close | unowned | Warning | 3 | Existing | Analyze | C and C++ | KW Issue Link |  |  |  |  | NETWORKING_LWIP_STACK
INVARIANT_CONDITION.UNREACH |  | /kwbuilds/release_area/mcu_plus_sdk/source/networking/lwip/lwip-stack/src/api/api_msg.c | 32027 | 1025 | Expression 'err==ERR_MEM' used in the condition always yields the same result, and causes an unreachable code | lwip_netconn_do_close_internal | unowned | Warning | 3 | Existing | Analyze | C and C++ | KW Issue Link |  |  |  |  | NETWORKING_LWIP_STACK
INVARIANT_CONDITION.UNREACH |  | /kwbuilds/release_area/mcu_plus_sdk/source/networking/lwip/lwip-stack/src/api/api_msg.c | 32028 | 1060 | Expression 'close_finished' used in the condition always yields the same result, and causes an unreachable code | lwip_netconn_do_close_internal | unowned | Warning | 3 | Existing | Analyze | C and C++ | KW Issue Link |  |  |  |  | NETWORKING_LWIP_STACK
INVARIANT_CONDITION.UNREACH |  | /kwbuilds/release_area/mcu_plus_sdk/source/networking/lwip/lwip-stack/src/api/api_msg.c | 32029 | 1181 | Expression 'lwip_netconn_do_close_internal(msg->c...' used in the condition always yields the same result, and causes an unreachable code | lwip_netconn_do_delconn | unowned | Warning | 3 | Existing | Analyze | C and C++ | KW Issue Link |  |  |  |  | NETWORKING_LWIP_STACK
INVARIANT_CONDITION.UNREACH |  | /kwbuilds/release_area/mcu_plus_sdk/source/networking/lwip/lwip-stack/src/api/api_msg.c | 32030 | 1989 | Expression 'lwip_netconn_do_close_internal(msg->c...' used in the condition always yields the same result, and causes an unreachable code | lwip_netconn_do_close | unowned | Warning | 3 | Existing | Analyze | C and C++ | KW Issue Link |  |  |  |  | NETWORKING_LWIP_STACK
NPD.GEN.MIGHT | No plan to fix SA issues in 3rd party or open source components | /kwbuilds/release_area/mcu_plus_sdk/source/networking/lwip/lwip-stack/src/api/api_msg.c | 32035 | 1340 | Null pointer 'op_completed_sem' that comes from line 1309 may be dereferenced at line 1340. | lwip_netconn_do_connected | unowned | Critical | 1 | Existing | Defer | C and C++ | KW Issue Link |  |  |  |  | NETWORKING_LWIP_STACK
INVARIANT_CONDITION.GEN |  | /kwbuilds/release_area/mcu_plus_sdk/source/networking/lwip/lwip-stack/src/api/api_msg.c | 32036 | 1411 | Expression '0' used in the condition always yields the same result | lwip_netconn_do_connect | unowned | Warning | 3 | Existing | Analyze | C and C++ | KW Issue Link |  |  |  |  | NETWORKING_LWIP_STACK
NPD.CHECK.MUST | No plan to fix SA issues in 3rd party or open source components | /kwbuilds/release_area/mcu_plus_sdk/source/networking/lwip/lwip-stack/src/core/ipv4/autoip.c | 32164 | 104 | Pointer 'netif' checked for NULL at line 101 will be dereferenced at line 104. | autoip_set_struct | unowned | Critical | 1 | Existing | Defer | C and C++ | KW Issue Link |  |  |  |  | NETWORKING_LWIP_STACK
NPD.CHECK.MUST | No plan to fix SA issues in 3rd party or open source components | /kwbuilds/release_area/mcu_plus_sdk/source/networking/lwip/lwip-stack/src/core/ipv4/autoip.c | 32165 | 107 | Pointer 'autoip' checked for NULL at line 102 will be dereferenced at line 107. | autoip_set_struct | unowned | Critical | 1 | Existing | Defer | C and C++ | KW Issue Link |  |  |  |  | NETWORKING_LWIP_STACK
UNREACH.GEN |  | /kwbuilds/release_area/mcu_plus_sdk/source/networking/lwip/lwip-stack/src/core/ipv4/autoip.c | 32309 | 168 | Code is unreachable | autoip_create_addr | unowned | Warning | 3 | Existing | Analyze | C and C++ | KW Issue Link |  |  |  |  | NETWORKING_LWIP_STACK
NPD.CHECK.MUST | No plan to fix SA issues in 3rd party or open source components | /kwbuilds/release_area/mcu_plus_sdk/source/networking/lwip/lwip-stack/src/netif/bridgeif.c | 32458 | 141 | Pointer 'bridgeif' checked for NULL at line 140 will be dereferenced at line 141. | bridgeif_fdb_add | unowned | Critical | 1 | Existing | Defer | C and C++ | KW Issue Link |  |  |  |  | NETWORKING_LWIP_STACK
NPD.CHECK.MUST | No plan to fix SA issues in 3rd party or open source components | /kwbuilds/release_area/mcu_plus_sdk/source/networking/lwip/lwip-stack/src/netif/bridgeif.c | 32459 | 145 | Pointer 'br' checked for NULL at line 142 will be dereferenced at line 145. | bridgeif_fdb_add | unowned | Critical | 1 | Existing | Defer | C and C++ | KW Issue Link |  |  |  |  | NETWORKING_LWIP_STACK
NPD.CHECK.MUST | No plan to fix SA issues in 3rd party or open source components | /kwbuilds/release_area/mcu_plus_sdk/source/networking/lwip/lwip-stack/src/netif/bridgeif.c | 32460 | 174 | Pointer 'bridgeif' checked for NULL at line 173 will be dereferenced at line 174. | bridgeif_fdb_remove | unowned | Critical | 1 | Existing | Defer | C and C++ | KW Issue Link |  |  |  |  | NETWORKING_LWIP_STACK
NPD.CHECK.MUST | No plan to fix SA issues in 3rd party or open source components | /kwbuilds/release_area/mcu_plus_sdk/source/networking/lwip/lwip-stack/src/netif/bridgeif.c | 32461 | 178 | Pointer 'br' checked for NULL at line 175 will be dereferenced at line 178. | bridgeif_fdb_remove | unowned | Critical | 1 | Existing | Defer | C and C++ | KW Issue Link |  |  |  |  | NETWORKING_LWIP_STACK
NPD.CHECK.MUST | No plan to fix SA issues in 3rd party or open source components | /kwbuilds/release_area/mcu_plus_sdk/source/networking/lwip/lwip-stack/src/netif/bridgeif.c | 32462 | 421 | Pointer 'netif' checked for NULL at line 420 will be dereferenced at line 421. | bridgeif_init | unowned | Critical | 1 | Existing | Defer | C and C++ | KW Issue Link |  |  |  |  | NETWORKING_LWIP_STACK
NPD.CHECK.MUST | No plan to fix SA issues in 3rd party or open source components | /kwbuilds/release_area/mcu_plus_sdk/source/networking/lwip/lwip-stack/src/netif/bridgeif.c | 32463 | 435 | Pointer 'init_data' checked for NULL at line 433 will be dereferenced at line 435. | bridgeif_init | unowned | Critical | 1 | Existing | Defer | C and C++ | KW Issue Link |  |  |  |  | NETWORKING_LWIP_STACK
NPD.CHECK.MUST | No plan to fix SA issues in 3rd party or open source components | /kwbuilds/release_area/mcu_plus_sdk/source/networking/lwip/lwip-stack/src/netif/bridgeif.c | 32464 | 530 | Pointer 'bridgeif' checked for NULL at line 529 will be dereferenced at line 530. | bridgeif_add_port | unowned | Critical | 1 | Existing | Defer | C and C++ | KW Issue Link |  |  |  |  | NETWORKING_LWIP_STACK
NPD.CHECK.MUST | No plan to fix SA issues in 3rd party or open source components | /kwbuilds/release_area/mcu_plus_sdk/source/networking/lwip/lwip-stack/src/netif/bridgeif.c | 32465 | 533 | Pointer 'portif' checked for NULL at line 531 will be dereferenced at line 533. | bridgeif_add_port | unowned | Critical | 1 | Existing | Defer | C and C++ | KW Issue Link |  |  |  |  | NETWORKING_LWIP_STACK
NPD.CHECK.MIGHT | No plan to fix SA issues in 3rd party or open source components | /kwbuilds/release_area/mcu_plus_sdk/source/networking/lwip/lwip-stack/src/netif/bridgeif.c | 32599 | 540 | Pointer 'br' checked for NULL at line 530 may be dereferenced at line 540. | bridgeif_add_port | unowned | Critical | 1 | Existing | Defer | C and C++ | KW Issue Link |  |  |  |  | NETWORKING_LWIP_STACK
INVARIANT_CONDITION.GEN |  | /kwbuilds/release_area/mcu_plus_sdk/source/networking/lwip/lwip-stack/src/netif/bridgeif_fdb.c | 32687 | 167 | Expression 'e->used' used in the condition always yields the same result | bridgeif_fdb_age_one_second | unowned | Warning | 3 | Existing | Analyze | C and C++ | KW Issue Link |  |  |  |  | NETWORKING_LWIP_STACK
INVARIANT_CONDITION.GEN |  | /kwbuilds/release_area/mcu_plus_sdk/source/networking/lwip/lwip-stack/src/netif/bridgeif_fdb.c | 32688 | 167 | Expression 'e->ts' used in the condition always yields the same result | bridgeif_fdb_age_one_second | unowned | Warning | 3 | Existing | Analyze | C and C++ | KW Issue Link |  |  |  |  | NETWORKING_LWIP_STACK
NPD.CHECK.MUST | No plan to fix SA issues in 3rd party or open source components | /kwbuilds/release_area/mcu_plus_sdk/source/networking/lwip/lwip-stack/src/netif/bridgeif_fdb.c | 32689 | 186 | Pointer 'fdb' checked for NULL at line 184 will be dereferenced at line 186. | bridgeif_age_tmr | unowned | Critical | 1 | Existing | Defer | C and C++ | KW Issue Link |  |  |  |  | NETWORKING_LWIP_STACK
INFINITE_LOOP.LOCAL | No plan to fix SA issues in 3rd party or open source components | /kwbuilds/release_area/mcu_plus_sdk/source/networking/lwip/lwip-stack/contrib/apps/chargen/chargen.c | 32733 | 177 | Infinite loop | chargen_thread | unowned | Error | 2 | Existing | Defer | C and C++ | KW Issue Link |  |  |  |  | NETWORKING_LWIP_STACK
INVARIANT_CONDITION.GEN |  | /kwbuilds/release_area/mcu_plus_sdk/source/networking/enet/core/src/mod/cpsw_ale.c | 33675 | 807 | Expression 'status' used in the condition always yields the same result | CpswAle_ioctl | unowned | Warning | 3 | Existing | Analyze | C and C++ | KW Issue Link |  |  |  |  | NETWORKING_ENET
INVARIANT_CONDITION.GEN |  | /kwbuilds/release_area/mcu_plus_sdk/source/networking/enet/core/src/mod/cpsw_ale.c | 33676 | 1499 | Expression 'status' used in the condition always yields the same result | CpswAle_addVlan | unowned | Warning | 3 | Existing | Analyze | C and C++ | KW Issue Link |  |  |  |  | NETWORKING_ENET
INVARIANT_CONDITION.GEN |  | /kwbuilds/release_area/mcu_plus_sdk/source/networking/enet/core/src/mod/cpsw_cpts.c | 35351 | 408 | Expression 'status' used in the condition always yields the same result | CpswCpts_ioctl | unowned | Warning | 3 | Existing | Analyze | C and C++ | KW Issue Link |  |  |  |  | NETWORKING_ENET
INVARIANT_CONDITION.GEN |  | /kwbuilds/release_area/mcu_plus_sdk/source/networking/enet/core/src/mod/cpsw_hostport.c | 35476 | 427 | Expression 'status' used in the condition always yields the same result | CpswHostPort_ioctl | unowned | Warning | 3 | Existing | Analyze | C and C++ | KW Issue Link |  |  |  |  | NETWORKING_ENET
INVARIANT_CONDITION.GEN |  | /kwbuilds/release_area/mcu_plus_sdk/source/networking/enet/core/src/mod/cpsw_macport.c | 35715 | 712 | Expression 'status' used in the condition always yields the same result | CpswMacPort_ioctl | unowned | Warning | 3 | Existing | Analyze | C and C++ | KW Issue Link |  |  |  |  | NETWORKING_ENET
INVARIANT_CONDITION.GEN |  | /kwbuilds/release_area/mcu_plus_sdk/source/networking/enet/core/src/mod/cpsw_stats.c | 35875 | 372 | Expression 'status' used in the condition always yields the same result | CpswStats_ioctl | unowned | Warning | 3 | Existing | Analyze | C and C++ | KW Issue Link |  |  |  |  | NETWORKING_ENET
VA_UNUSED.GEN |  | /kwbuilds/release_area/mcu_plus_sdk/source/networking/lwip/lwip-stack/src/core/def.c | 35938 | 257 | Value of 'res' is never used after assignment | lwip_itoa | unowned | Review | 4 | Existing | Analyze | C and C++ | KW Issue Link |  |  |  |  | NETWORKING_LWIP_STACK
NPD.CHECK.MUST | No plan to fix SA issues in 3rd party or open source components | /kwbuilds/release_area/mcu_plus_sdk/source/networking/lwip/lwip-stack/src/core/ipv4/dhcp.c | 37173 | 762 | Pointer 'netif' checked for NULL at line 760 will be dereferenced at line 762. | dhcp_set_struct | unowned | Critical | 1 | Existing | Defer | C and C++ | KW Issue Link |  |  |  |  | NETWORKING_LWIP_STACK
NPD.CHECK.MUST | No plan to fix SA issues in 3rd party or open source components | /kwbuilds/release_area/mcu_plus_sdk/source/networking/lwip/lwip-stack/src/core/ipv4/dhcp.c | 37174 | 765 | Pointer 'dhcp' checked for NULL at line 761 will be dereferenced at line 765. | dhcp_set_struct | unowned | Critical | 1 | Existing | Defer | C and C++ | KW Issue Link |  |  |  |  | NETWORKING_LWIP_STACK
NPD.CHECK.MUST | No plan to fix SA issues in 3rd party or open source components | /kwbuilds/release_area/mcu_plus_sdk/source/networking/lwip/lwip-stack/src/core/ipv4/dhcp.c | 37175 | 787 | Pointer 'netif' checked for NULL at line 785 will be dereferenced at line 787. | dhcp_cleanup | unowned | Critical | 1 | Existing | Defer | C and C++ | KW Issue Link |  |  |  |  | NETWORKING_LWIP_STACK
INVARIANT_CONDITION.UNREACH |  | /kwbuilds/release_area/mcu_plus_sdk/source/networking/lwip/lwip-stack/src/core/ipv4/dhcp.c | 37181 | 875 | Expression 'result!=ERR_OK' used in the condition always yields the same result, and causes an unreachable code | dhcp_start | unowned | Warning | 3 | Existing | Analyze | C and C++ | KW Issue Link |  |  |  |  | NETWORKING_LWIP_STACK
UNREACH.GEN |  | /kwbuilds/release_area/mcu_plus_sdk/source/networking/lwip/lwip-stack/src/core/ipv4/dhcp.c | 37182 | 877 | Code is unreachable | dhcp_start | unowned | Warning | 3 | Existing | Analyze | C and C++ | KW Issue Link |  |  |  |  | NETWORKING_LWIP_STACK
INVARIANT_CONDITION.GEN |  | /kwbuilds/release_area/mcu_plus_sdk/source/networking/lwip/lwip-stack/src/core/ipv4/dhcp.c | 37224 | 1664 | Expression 'decode_idx<DHCP_OPTION_IDX_MAX' used in the condition always yields the same result | dhcp_parse_reply | unowned | Warning | 3 | Existing | Analyze | C and C++ | KW Issue Link |  |  |  |  | NETWORKING_LWIP_STACK
UNREACH.GEN |  | /kwbuilds/release_area/mcu_plus_sdk/source/networking/lwip/lwip-stack/src/core/dns.c | 37441 | 832 | Code is unreachable | dns_send | unowned | Warning | 3 | Existing | Analyze | C and C++ | KW Issue Link |  |  |  |  | NETWORKING_LWIP_STACK
UNREACH.GEN |  | /kwbuilds/release_area/mcu_plus_sdk/source/networking/lwip/lwip-stack/src/core/dns.c | 37442 | 1134 | Code is unreachable | dns_check_entry | unowned | Warning | 3 | Existing | Analyze | C and C++ | KW Issue Link |  |  |  |  | NETWORKING_LWIP_STACK
INVARIANT_CONDITION.GEN |  | /kwbuilds/release_area/mcu_plus_sdk/source/networking/lwip/lwip-stack/src/core/dns.c | 37682 | 734 | Expression 'offset' used in the condition always yields the same result | dns_skip_name | unowned | Warning | 3 | Existing | Analyze | C and C++ | KW Issue Link |  |  |  |  | NETWORKING_LWIP_STACK
INVARIANT_CONDITION.GEN |  | /kwbuilds/release_area/mcu_plus_sdk/source/networking/lwip/lwip-stack/src/core/dns.c | 37683 | 1179 | Expression 'entry->state==DNS_STATE_DONE' used in the condition always yields the same result | dns_correct_response | unowned | Warning | 3 | Existing | Analyze | C and C++ | KW Issue Link |  |  |  |  | NETWORKING_LWIP_STACK
INVARIANT_CONDITION.GEN |  | /kwbuilds/release_area/mcu_plus_sdk/source/networking/lwip/lwip-stack/src/core/dns.c | 37684 | 1259 | Expression '!0' used in the condition always yields the same result | dns_recv | unowned | Warning | 3 | Existing | Analyze | C and C++ | KW Issue Link |  |  |  |  | NETWORKING_LWIP_STACK
INVARIANT_CONDITION.GEN |  | /kwbuilds/release_area/mcu_plus_sdk/source/networking/enet/core/src/phy/dp83822.c | 37735 | 158 | Expression 'extendedCfg' used in the condition always yields the same result | Dp83822_config | unowned | Warning | 3 | Existing | Analyze | C and C++ | KW Issue Link |  |  |  |  | NETWORKING_ENET
INVARIANT_CONDITION.GEN |  | /kwbuilds/release_area/mcu_plus_sdk/source/networking/enet/core/src/phy/dp83867.c | 37758 | 217 | Expression 'extendedCfg' used in the condition always yields the same result | Dp83867_config | unowned | Warning | 3 | Existing | Analyze | C and C++ | KW Issue Link |  |  |  |  | NETWORKING_ENET
INVARIANT_CONDITION.GEN |  | /kwbuilds/release_area/mcu_plus_sdk/source/networking/enet/core/src/phy/dp83869.c | 37840 | 219 | Expression 'extendedCfg' used in the condition always yields the same result | Dp83869_config | unowned | Warning | 3 | Existing | Analyze | C and C++ | KW Issue Link |  |  |  |  | NETWORKING_ENET
INVARIANT_CONDITION.GEN |  | /kwbuilds/release_area/mcu_plus_sdk/source/networking/enet/core/src/core/enet.c | 37939 | 1001 | Expression 'status' used in the condition always yields the same result | Enet_ioctl | unowned | Warning | 3 | Existing | Analyze | C and C++ | KW Issue Link |  |  |  |  | NETWORKING_ENET
INVARIANT_CONDITION.GEN |  | /kwbuilds/release_area/mcu_plus_sdk/source/networking/enet/utils/enet_appmemutils.c | 38165 | 531 | Expression '( ( (int32_t) (0) ) ) ==retVal' used in the condition always yields the same result | EnetMem_initCore | unowned | Warning | 3 | Existing | Analyze | C and C++ | KW Issue Link |  |  |  |  | NETWORKING_ENET
INVARIANT_CONDITION.GEN |  | /kwbuilds/release_area/mcu_plus_sdk/source/networking/enet/utils/enet_apputils.c | 38191 | 99 | Expression 'isCacheCoherent' used in the condition always yields the same result | EnetAppUtils_cacheWb | unowned | Warning | 3 | Existing | Analyze | C and C++ | KW Issue Link |  |  |  |  | NETWORKING_ENET
INVARIANT_CONDITION.GEN |  | /kwbuilds/release_area/mcu_plus_sdk/source/networking/enet/utils/enet_apputils.c | 38192 | 110 | Expression 'isCacheCoherent' used in the condition always yields the same result | EnetAppUtils_cacheInv | unowned | Warning | 3 | Existing | Analyze | C and C++ | KW Issue Link |  |  |  |  | NETWORKING_ENET
INVARIANT_CONDITION.GEN |  | /kwbuilds/release_area/mcu_plus_sdk/source/networking/enet/utils/enet_apputils.c | 38193 | 121 | Expression 'isCacheCoherent' used in the condition always yields the same result | EnetAppUtils_cacheWbInv | unowned | Warning | 3 | Existing | Analyze | C and C++ | KW Issue Link |  |  |  |  | NETWORKING_ENET
INVARIANT_CONDITION.GEN |  | /kwbuilds/release_area/mcu_plus_sdk/source/networking/enet/utils/enet_apputils.c | 38194 | 137 | Expression '( (Bool)1) ==EnetAppUtils_isPrintSupp...' used in the condition always yields the same result | EnetAppUtils_vprint | unowned | Warning | 3 | Existing | Analyze | C and C++ | KW Issue Link |  |  |  |  | NETWORKING_ENET
INVARIANT_CONDITION.GEN |  | /kwbuilds/release_area/mcu_plus_sdk/source/networking/enet/utils/enet_apputils.c | 38195 | 166 | Expression '( (Bool)1) ==EnetAppUtils_isPrintSupp...' used in the condition always yields the same result | EnetAppUtils_print | unowned | Warning | 3 | Existing | Analyze | C and C++ | KW Issue Link |  |  |  |  | NETWORKING_ENET
INVARIANT_CONDITION.UNREACH |  | /kwbuilds/release_area/mcu_plus_sdk/source/networking/enet/utils/enet_apputils.c | 38240 | 331 | Expression '( ( - (int32_t) (8) ) -5) !=retVal' used in the condition always yields the same result, and causes an unreachable code | EnetAppUtils_showTxChStats | unowned | Warning | 3 | Existing | Analyze | C and C++ | KW Issue Link |  |  |  |  | NETWORKING_ENET
INVARIANT_CONDITION.UNREACH |  | /kwbuilds/release_area/mcu_plus_sdk/source/networking/enet/utils/enet_apputils.c | 38241 | 347 | Expression '( ( - (int32_t) (8) ) -5) !=retVal' used in the condition always yields the same result, and causes an unreachable code | EnetAppUtils_showRxChStats | unowned | Warning | 3 | Existing | Analyze | C and C++ | KW Issue Link |  |  |  |  | NETWORKING_ENET
UNREACH.GEN |  | /kwbuilds/release_area/mcu_plus_sdk/source/networking/enet/utils/enet_apputils.c | 38242 | 333 | Code is unreachable | EnetAppUtils_showTxChStats | unowned | Warning | 3 | Existing | Analyze | C and C++ | KW Issue Link |  |  |  |  | NETWORKING_ENET
UNREACH.GEN |  | /kwbuilds/release_area/mcu_plus_sdk/source/networking/enet/utils/enet_apputils.c | 38243 | 349 | Code is unreachable | EnetAppUtils_showRxChStats | unowned | Warning | 3 | Existing | Analyze | C and C++ | KW Issue Link |  |  |  |  | NETWORKING_ENET
INVARIANT_CONDITION.GEN |  | /kwbuilds/release_area/mcu_plus_sdk/source/networking/enet/core/src/dma/cpdma/enet_cpdma.c | 38346 | 2666 | Expression '( ( (int32_t) (0) ) ) ==retVal' used in the condition always yields the same result | EnetDma_retrieveRxPktQ | unowned | Warning | 3 | Existing | Analyze | C and C++ | KW Issue Link |  |  |  |  | NETWORKING_ENET
INVARIANT_CONDITION.GEN |  | /kwbuilds/release_area/mcu_plus_sdk/source/networking/enet/core/src/dma/cpdma/enet_cpdma.c | 38347 | 2715 | Expression '( ( (int32_t) (0) ) ) ==retVal' used in the condition always yields the same result | EnetDma_retrieveRxPkt | unowned | Warning | 3 | Existing | Analyze | C and C++ | KW Issue Link |  |  |  |  | NETWORKING_ENET
INVARIANT_CONDITION.UNREACH |  | /kwbuilds/release_area/mcu_plus_sdk/source/networking/enet/core/src/dma/cpdma/enet_cpdma.c | 38423 | 2357 | Expression 'pRxCh' used in the condition always yields the same result, and causes an unreachable code | EnetDma_openRxCh | unowned | Warning | 3 | Existing | Analyze | C and C++ | KW Issue Link |  |  |  |  | NETWORKING_ENET
INVARIANT_CONDITION.UNREACH |  | /kwbuilds/release_area/mcu_plus_sdk/source/networking/enet/core/src/dma/cpdma/enet_cpdma.c | 38424 | 2458 | Expression '( ( (int32_t) (0) ) ) !=retVal' used in the condition always yields the same result, and causes an unreachable code | EnetDma_closeRxCh | unowned | Warning | 3 | Existing | Analyze | C and C++ | KW Issue Link |  |  |  |  | NETWORKING_ENET
INVARIANT_CONDITION.UNREACH |  | /kwbuilds/release_area/mcu_plus_sdk/source/networking/enet/core/src/dma/cpdma/enet_cpdma.c | 38425 | 2519 | Expression 'pTxCh' used in the condition always yields the same result, and causes an unreachable code | EnetDma_openTxCh | unowned | Warning | 3 | Existing | Analyze | C and C++ | KW Issue Link |  |  |  |  | NETWORKING_ENET
INVARIANT_CONDITION.UNREACH |  | /kwbuilds/release_area/mcu_plus_sdk/source/networking/enet/core/src/dma/cpdma/enet_cpdma.c | 38426 | 2607 | Expression '( ( (int32_t) (0) ) ) !=retVal' used in the condition always yields the same result, and causes an unreachable code | EnetDma_closeTxCh | unowned | Warning | 3 | Existing | Analyze | C and C++ | KW Issue Link |  |  |  |  | NETWORKING_ENET
UNREACH.GEN |  | /kwbuilds/release_area/mcu_plus_sdk/source/networking/enet/core/src/dma/cpdma/enet_cpdma.c | 38427 | 2359 | Code is unreachable | EnetDma_openRxCh | unowned | Warning | 3 | Existing | Analyze | C and C++ | KW Issue Link |  |  |  |  | NETWORKING_ENET
UNREACH.GEN |  | /kwbuilds/release_area/mcu_plus_sdk/source/networking/enet/core/src/dma/cpdma/enet_cpdma.c | 38428 | 2460 | Code is unreachable | EnetDma_closeRxCh | unowned | Warning | 3 | Existing | Analyze | C and C++ | KW Issue Link |  |  |  |  | NETWORKING_ENET
UNREACH.GEN |  | /kwbuilds/release_area/mcu_plus_sdk/source/networking/enet/core/src/dma/cpdma/enet_cpdma.c | 38429 | 2521 | Code is unreachable | EnetDma_openTxCh | unowned | Warning | 3 | Existing | Analyze | C and C++ | KW Issue Link |  |  |  |  | NETWORKING_ENET
UNREACH.GEN |  | /kwbuilds/release_area/mcu_plus_sdk/source/networking/enet/core/src/dma/cpdma/enet_cpdma.c | 38430 | 2609 | Code is unreachable | EnetDma_closeTxCh | unowned | Warning | 3 | Existing | Analyze | C and C++ | KW Issue Link |  |  |  |  | NETWORKING_ENET
VA_UNUSED.GEN |  | /kwbuilds/release_area/mcu_plus_sdk/source/networking/enet/core/src/dma/cpdma/enet_cpdma_priv.c | 38457 | 122 | Value of 'pRxChMemObj' is never used after assignment | EnetCpdma_memMgrFreeRxChObj | unowned | Review | 4 | Existing | Analyze | C and C++ | KW Issue Link |  |  |  |  | NETWORKING_ENET
VA_UNUSED.GEN |  | /kwbuilds/release_area/mcu_plus_sdk/source/networking/enet/core/src/dma/cpdma/enet_cpdma_priv.c | 38458 | 150 | Value of 'pTxChObj' is never used after assignment | EnetCpdma_memMgrFreeTxChObj | unowned | Review | 4 | Existing | Analyze | C and C++ | KW Issue Link |  |  |  |  | NETWORKING_ENET
INVARIANT_CONDITION.UNREACH |  | /kwbuilds/release_area/mcu_plus_sdk/source/networking/enet/core/src/common/enet_osal_dflt.c | 38927 | 234 | Expression 'status!= ( (int32_t)0)' used in the condition always yields the same result, and causes an unreachable code | EnetOsalDflt_registerIntr | unowned | Warning | 3 | Existing | Analyze | C and C++ | KW Issue Link |  |  |  |  | NETWORKING_ENET
INVARIANT_CONDITION.UNREACH |  | /kwbuilds/release_area/mcu_plus_sdk/source/networking/enet/core/src/common/enet_osal_dflt.c | 38928 | 324 | Expression 'status' used in the condition always yields the same result, and causes an unreachable code | EnetOsalDflt_createMutex | unowned | Warning | 3 | Existing | Analyze | C and C++ | KW Issue Link |  |  |  |  | NETWORKING_ENET
UNREACH.GEN |  | /kwbuilds/release_area/mcu_plus_sdk/source/networking/enet/core/src/common/enet_osal_dflt.c | 38929 | 237 | Code is unreachable | EnetOsalDflt_registerIntr | unowned | Warning | 3 | Existing | Analyze | C and C++ | KW Issue Link |  |  |  |  | NETWORKING_ENET
UNREACH.GEN |  | /kwbuilds/release_area/mcu_plus_sdk/source/networking/enet/core/src/common/enet_osal_dflt.c | 38930 | 330 | Code is unreachable | EnetOsalDflt_createMutex | unowned | Warning | 3 | Existing | Analyze | C and C++ | KW Issue Link |  |  |  |  | NETWORKING_ENET
INVARIANT_CONDITION.GEN |  | /kwbuilds/release_area/mcu_plus_sdk/source/networking/enet/core/src/core/enet_rm.c | 39230 | 315 | Expression 'i<resInfo->numCores' used in the condition always yields the same result | EnetRm_close | unowned | Warning | 3 | Existing | Analyze | C and C++ | KW Issue Link |  |  |  |  | NETWORKING_ENET
INVARIANT_CONDITION.GEN |  | /kwbuilds/release_area/mcu_plus_sdk/source/networking/enet/core/src/core/enet_rm.c | 39231 | 378 | Expression 'status' used in the condition always yields the same result | EnetRm_ioctl | unowned | Warning | 3 | Existing | Analyze | C and C++ | KW Issue Link |  |  |  |  | NETWORKING_ENET
INVARIANT_CONDITION.GEN |  | /kwbuilds/release_area/mcu_plus_sdk/source/networking/enet/core/src/core/enet_rm.c | 39233 | 467 | Expression 'i < resTbl->numCores' used in the condition always yields the same result | EnetRm_getFreeQ | unowned | Warning | 3 | Existing | Analyze | C and C++ | KW Issue Link |  |  |  |  | NETWORKING_ENET
INVARIANT_CONDITION.GEN |  | /kwbuilds/release_area/mcu_plus_sdk/source/networking/enet/core/src/core/enet_rm.c | 39234 | 793 | Expression 'i < cfg->resPartInfo.numCores' used in the condition always yields the same result | EnetRm_getCoreResourceInfo | unowned | Warning | 3 | Existing | Analyze | C and C++ | KW Issue Link |  |  |  |  | NETWORKING_ENET
UNREACH.GEN |  | /kwbuilds/release_area/mcu_plus_sdk/source/networking/enet/core/src/core/enet_utils.c | 39337 | 289 | Code is unreachable | EnetUtils_macToPhyMii | unowned | Warning | 3 | Existing | Analyze | C and C++ | KW Issue Link |  |  |  |  | NETWORKING_ENET
INVARIANT_CONDITION.GEN |  | /kwbuilds/release_area/mcu_plus_sdk/source/networking/enet/core/src/phy/enetphy.c | 39457 | 510 | Expression 'prevFsmState==ENETPHY_FSM_STATE_LOOPBACK' used in the condition always yields the same result | EnetPhy_tick | unowned | Warning | 3 | Existing | Analyze | C and C++ | KW Issue Link |  |  |  |  | NETWORKING_ENET
UNREACH.GEN |  | /kwbuilds/release_area/mcu_plus_sdk/source/networking/lwip/lwip-stack/src/core/ipv4/etharp.c | 39871 | 292 | Code is unreachable | etharp_find_entry | unowned | Warning | 3 | Existing | Analyze | C and C++ | KW Issue Link |  |  |  |  | NETWORKING_LWIP_STACK
INVARIANT_CONDITION.GEN |  | /kwbuilds/release_area/mcu_plus_sdk/source/networking/lwip/lwip-stack/src/core/ipv4/etharp.c | 39873 | 321 | Expression 'state>=ETHARP_STATE_STABLE' used in the condition always yields the same result | etharp_find_entry | unowned | Warning | 3 | Existing | Analyze | C and C++ | KW Issue Link |  |  |  |  | NETWORKING_LWIP_STACK
NPD.CHECK.MIGHT | No plan to fix SA issues in 3rd party or open source components | /kwbuilds/release_area/mcu_plus_sdk/source/networking/lwip/lwip-stack/src/core/ipv4/etharp.c | 39913 | 596 | Pointer 'eth_ret' checked for NULL at line 589 may be dereferenced at line 596. | etharp_find_addr | unowned | Critical | 1 | Existing | Defer | C and C++ | KW Issue Link |  |  |  |  | NETWORKING_LWIP_STACK
NPD.CHECK.MIGHT | No plan to fix SA issues in 3rd party or open source components | /kwbuilds/release_area/mcu_plus_sdk/source/networking/lwip/lwip-stack/src/core/ipv4/etharp.c | 39914 | 597 | Pointer 'ip_ret' checked for NULL at line 590 may be dereferenced at line 597. | etharp_find_addr | unowned | Critical | 1 | Existing | Defer | C and C++ | KW Issue Link |  |  |  |  | NETWORKING_LWIP_STACK
NPD.CHECK.MIGHT | No plan to fix SA issues in 3rd party or open source components | /kwbuilds/release_area/mcu_plus_sdk/source/networking/lwip/lwip-stack/src/core/ipv4/etharp.c | 39915 | 620 | Pointer 'ipaddr' checked for NULL at line 615 may be dereferenced at line 620. | etharp_get_entry | unowned | Critical | 1 | Existing | Defer | C and C++ | KW Issue Link |  |  |  |  | NETWORKING_LWIP_STACK
NPD.CHECK.MIGHT | No plan to fix SA issues in 3rd party or open source components | /kwbuilds/release_area/mcu_plus_sdk/source/networking/lwip/lwip-stack/src/core/ipv4/etharp.c | 39916 | 621 | Pointer 'netif' checked for NULL at line 616 may be dereferenced at line 621. | etharp_get_entry | unowned | Critical | 1 | Existing | Defer | C and C++ | KW Issue Link |  |  |  |  | NETWORKING_LWIP_STACK
NPD.CHECK.MIGHT | No plan to fix SA issues in 3rd party or open source components | /kwbuilds/release_area/mcu_plus_sdk/source/networking/lwip/lwip-stack/src/core/ipv4/etharp.c | 39917 | 622 | Pointer 'eth_ret' checked for NULL at line 617 may be dereferenced at line 622. | etharp_get_entry | unowned | Critical | 1 | Existing | Defer | C and C++ | KW Issue Link |  |  |  |  | NETWORKING_LWIP_STACK
NPD.CHECK.MIGHT | No plan to fix SA issues in 3rd party or open source components | /kwbuilds/release_area/mcu_plus_sdk/source/networking/lwip/lwip-stack/src/core/ipv4/etharp.c | 39918 | 826 | Pointer 'netif' checked for NULL at line 799 may be dereferenced at line 826. | etharp_output | unowned | Critical | 1 | Existing | Defer | C and C++ | KW Issue Link |  |  |  |  | NETWORKING_LWIP_STACK
NPD.CHECK.MIGHT | No plan to fix SA issues in 3rd party or open source components | /kwbuilds/release_area/mcu_plus_sdk/source/networking/lwip/lwip-stack/src/core/ipv4/etharp.c | 39919 | 829 | Pointer 'q' checked for NULL at line 800 may be dereferenced at line 829. | etharp_output | unowned | Critical | 1 | Existing | Defer | C and C++ | KW Issue Link |  |  |  |  | NETWORKING_LWIP_STACK
NPD.CHECK.MIGHT | No plan to fix SA issues in 3rd party or open source components | /kwbuilds/release_area/mcu_plus_sdk/source/networking/lwip/lwip-stack/src/core/ipv4/etharp.c | 39920 | 1139 | Pointer 'netif' checked for NULL at line 1120 may be dereferenced at line 1139. | etharp_raw | unowned | Critical | 1 | Existing | Defer | C and C++ | KW Issue Link |  |  |  |  | NETWORKING_LWIP_STACK
NPD.CHECK.MUST | No plan to fix SA issues in 3rd party or open source components | /kwbuilds/release_area/mcu_plus_sdk/source/networking/lwip/lwip-stack/src/core/ipv4/etharp.c | 39930 | 807 | Pointer 'ipaddr' checked for NULL at line 801 will be dereferenced at line 807. | etharp_output | unowned | Critical | 1 | Existing | Defer | C and C++ | KW Issue Link |  |  |  |  | NETWORKING_LWIP_STACK
NPD.CHECK.CALL.MUST | No plan to fix SA issues in 3rd party or open source components | /kwbuilds/release_area/mcu_plus_sdk/source/networking/lwip/lwip-stack/src/core/ipv4/etharp.c | 39931 | 807 | Pointer 'netif' checked for NULL at line 799 will be passed to function and may be dereferenced there by passing argument 2 to function 'ip4_addr_isbroadcast_u32' at line 807. | etharp_output | unowned | Critical | 1 | Existing | Defer | C and C++ | KW Issue Link |  |  |  |  | NETWORKING_LWIP_STACK
NPD.CHECK.CALL.MIGHT | No plan to fix SA issues in 3rd party or open source components | /kwbuilds/release_area/mcu_plus_sdk/source/networking/lwip/lwip-stack/src/core/ipv4/etharp.c | 39932 | 869 | Pointer 'q' checked for NULL at line 800 may be passed to function and may be dereferenced there by passing argument 2 to function 'etharp_output_to_arp_index' at line 869. | etharp_output | unowned | Critical | 1 | Existing | Defer | C and C++ | KW Issue Link |  |  |  |  | NETWORKING_LWIP_STACK
NPD.CHECK.CALL.MIGHT | No plan to fix SA issues in 3rd party or open source components | /kwbuilds/release_area/mcu_plus_sdk/source/networking/lwip/lwip-stack/src/core/ipv4/etharp.c | 39933 | 886 | Pointer 'q' checked for NULL at line 800 may be passed to function and may be dereferenced there by passing argument 2 to function 'etharp_output_to_arp_index' at line 886. | etharp_output | unowned | Critical | 1 | Existing | Defer | C and C++ | KW Issue Link |  |  |  |  | NETWORKING_LWIP_STACK
NPD.CHECK.CALL.MIGHT | No plan to fix SA issues in 3rd party or open source components | /kwbuilds/release_area/mcu_plus_sdk/source/networking/lwip/lwip-stack/src/core/ipv4/etharp.c | 39934 | 897 | Pointer 'q' checked for NULL at line 800 may be passed to function and may be dereferenced there by passing argument 2 to function 'ethernet_output' at line 897. | etharp_output | unowned | Critical | 1 | Existing | Defer | C and C++ | KW Issue Link |  |  |  |  | NETWORKING_LWIP_STACK
VA_UNUSED.GEN |  | /kwbuilds/release_area/mcu_plus_sdk/source/networking/lwip/lwip-stack/src/core/ipv4/etharp.c | 39938 | 1171 | Value of 'p' is never used after assignment | etharp_raw | unowned | Review | 4 | Existing | Analyze | C and C++ | KW Issue Link |  |  |  |  | NETWORKING_LWIP_STACK
VA_UNUSED.GEN |  | /kwbuilds/release_area/mcu_plus_sdk/source/networking/lwip/lwip-stack/src/apps/http/http_client.c | 40143 | 172 | Value of 'req' is never used after assignment | httpc_free_state | unowned | Review | 4 | Existing | Analyze | C and C++ | KW Issue Link |  |  |  |  | NETWORKING_LWIP_STACK
NPD.CHECK.MUST | No plan to fix SA issues in 3rd party or open source components | /kwbuilds/release_area/mcu_plus_sdk/source/networking/lwip/lwip-stack/src/apps/http/http_client.c | 40301 | 426 | Pointer 'req' checked for NULL at line 422 will be dereferenced at line 426. | httpc_get_internal_addr | unowned | Critical | 1 | Existing | Defer | C and C++ | KW Issue Link |  |  |  |  | NETWORKING_LWIP_STACK
NPD.CHECK.MUST | No plan to fix SA issues in 3rd party or open source components | /kwbuilds/release_area/mcu_plus_sdk/source/networking/lwip/lwip-stack/src/apps/http/http_client.c | 40302 | 429 | Pointer 'req' checked for NULL at line 422 will be dereferenced at line 429. | httpc_get_internal_addr | unowned | Critical | 1 | Existing | Defer | C and C++ | KW Issue Link |  |  |  |  | NETWORKING_LWIP_STACK
NPD.CHECK.MIGHT | No plan to fix SA issues in 3rd party or open source components | /kwbuilds/release_area/mcu_plus_sdk/source/networking/lwip/lwip-stack/src/apps/http/http_client.c | 40308 | 481 | Pointer 'req' checked for NULL at line 471 may be dereferenced at line 481. | httpc_get_internal_dns | unowned | Critical | 1 | Existing | Defer | C and C++ | KW Issue Link |  |  |  |  | NETWORKING_LWIP_STACK
INVARIANT_CONDITION.GEN |  | /kwbuilds/release_area/mcu_plus_sdk/source/networking/lwip/lwip-stack/src/apps/http/http_client.c | 40311 | 535 | Expression 'mem_alloc_len<alloc_len' used in the condition always yields the same result | httpc_init_connection_common | unowned | Warning | 3 | Existing | Analyze | C and C++ | KW Issue Link |  |  |  |  | NETWORKING_LWIP_STACK
NPD.CHECK.MUST | No plan to fix SA issues in 3rd party or open source components | /kwbuilds/release_area/mcu_plus_sdk/source/networking/lwip/lwip-stack/src/apps/http/httpd.c | 40481 | 538 | Pointer 'length' checked for NULL at line 537 will be dereferenced at line 538. | http_write | unowned | Critical | 1 | Existing | Defer | C and C++ | KW Issue Link |  |  |  |  | NETWORKING_LWIP_STACK
NPD.CHECK.MUST | No plan to fix SA issues in 3rd party or open source components | /kwbuilds/release_area/mcu_plus_sdk/source/networking/lwip/lwip-stack/src/apps/http/httpd.c | 40482 | 1993 | Pointer 'hs' checked for NULL at line 1991 will be dereferenced at line 1993. | http_parse_request | unowned | Critical | 1 | Existing | Defer | C and C++ | KW Issue Link |  |  |  |  | NETWORKING_LWIP_STACK
UNREACH.GEN |  | /kwbuilds/release_area/mcu_plus_sdk/source/networking/lwip/lwip-stack/src/apps/http/httpd.c | 40726 | 1580 | Code is unreachable | http_send | unowned | Warning | 3 | Existing | Analyze | C and C++ | KW Issue Link |  |  |  |  | NETWORKING_LWIP_STACK
UNREACH.GEN |  | /kwbuilds/release_area/mcu_plus_sdk/source/networking/lwip/lwip-stack/src/apps/http/httpd.c | 40727 | 2588 | Code is unreachable | http_recv | unowned | Warning | 3 | Existing | Analyze | C and C++ | KW Issue Link |  |  |  |  | NETWORKING_LWIP_STACK
NPD.CHECK.MIGHT | No plan to fix SA issues in 3rd party or open source components | /kwbuilds/release_area/mcu_plus_sdk/source/networking/lwip/lwip-stack/src/apps/http/httpd.c | 40730 | 2018 | Pointer 'hs->req' checked for NULL at line 1990 may be dereferenced at line 2018. | http_parse_request | unowned | Critical | 1 | Existing | Defer | C and C++ | KW Issue Link |  |  |  |  | NETWORKING_LWIP_STACK
NPD.CHECK.MIGHT | No plan to fix SA issues in 3rd party or open source components | /kwbuilds/release_area/mcu_plus_sdk/source/networking/lwip/lwip-stack/src/apps/http/httpd.c | 40731 | 2402 | Pointer 'hs->file' checked for NULL at line 2339 may be dereferenced at line 2402. | http_init_file | unowned | Critical | 1 | Existing | Defer | C and C++ | KW Issue Link |  |  |  |  | NETWORKING_LWIP_STACK
UNREACH.GEN |  | /kwbuilds/release_area/mcu_plus_sdk/source/networking/lwip/lwip-stack/src/core/ipv4/igmp.c | 41525 | 281 | Code is unreachable | igmp_lookup_group | unowned | Warning | 3 | Existing | Analyze | C and C++ | KW Issue Link |  |  |  |  | NETWORKING_LWIP_STACK
UNREACH.GEN |  | /kwbuilds/release_area/mcu_plus_sdk/source/networking/lwip/lwip-stack/src/core/ipv4/igmp.c | 41526 | 355 | Code is unreachable | igmp_input | unowned | Warning | 3 | Existing | Analyze | C and C++ | KW Issue Link |  |  |  |  | NETWORKING_LWIP_STACK
UNREACH.GEN |  | /kwbuilds/release_area/mcu_plus_sdk/source/networking/lwip/lwip-stack/src/core/ipv4/igmp.c | 41527 | 361 | Code is unreachable | igmp_input | unowned | Warning | 3 | Existing | Analyze | C and C++ | KW Issue Link |  |  |  |  | NETWORKING_LWIP_STACK
UNREACH.GEN |  | /kwbuilds/release_area/mcu_plus_sdk/source/networking/lwip/lwip-stack/src/core/ipv4/igmp.c | 41528 | 361 | Code is unreachable | igmp_input | unowned | Warning | 3 | Existing | Analyze | C and C++ | KW Issue Link |  |  |  |  | NETWORKING_LWIP_STACK
UNREACH.GEN |  | /kwbuilds/release_area/mcu_plus_sdk/source/networking/lwip/lwip-stack/src/core/ipv4/igmp.c | 41529 | 371 | Code is unreachable | igmp_input | unowned | Warning | 3 | Existing | Analyze | C and C++ | KW Issue Link |  |  |  |  | NETWORKING_LWIP_STACK
UNREACH.GEN |  | /kwbuilds/release_area/mcu_plus_sdk/source/networking/lwip/lwip-stack/src/core/ipv4/igmp.c | 41530 | 371 | Code is unreachable | igmp_input | unowned | Warning | 3 | Existing | Analyze | C and C++ | KW Issue Link |  |  |  |  | NETWORKING_LWIP_STACK
UNREACH.GEN |  | /kwbuilds/release_area/mcu_plus_sdk/source/networking/lwip/lwip-stack/src/core/ipv4/igmp.c | 41531 | 375 | Code is unreachable | igmp_input | unowned | Warning | 3 | Existing | Analyze | C and C++ | KW Issue Link |  |  |  |  | NETWORKING_LWIP_STACK
UNREACH.GEN |  | /kwbuilds/release_area/mcu_plus_sdk/source/networking/lwip/lwip-stack/src/core/ipv4/igmp.c | 41532 | 375 | Code is unreachable | igmp_input | unowned | Warning | 3 | Existing | Analyze | C and C++ | KW Issue Link |  |  |  |  | NETWORKING_LWIP_STACK
UNREACH.GEN |  | /kwbuilds/release_area/mcu_plus_sdk/source/networking/lwip/lwip-stack/src/core/ipv4/igmp.c | 41533 | 396 | Code is unreachable | igmp_input | unowned | Warning | 3 | Existing | Analyze | C and C++ | KW Issue Link |  |  |  |  | NETWORKING_LWIP_STACK
UNREACH.GEN |  | /kwbuilds/release_area/mcu_plus_sdk/source/networking/lwip/lwip-stack/src/core/ipv4/igmp.c | 41534 | 396 | Code is unreachable | igmp_input | unowned | Warning | 3 | Existing | Analyze | C and C++ | KW Issue Link |  |  |  |  | NETWORKING_LWIP_STACK
UNREACH.GEN |  | /kwbuilds/release_area/mcu_plus_sdk/source/networking/lwip/lwip-stack/src/core/ipv4/igmp.c | 41535 | 397 | Code is unreachable | igmp_input | unowned | Warning | 3 | Existing | Analyze | C and C++ | KW Issue Link |  |  |  |  | NETWORKING_LWIP_STACK
UNREACH.GEN |  | /kwbuilds/release_area/mcu_plus_sdk/source/networking/lwip/lwip-stack/src/core/ipv4/igmp.c | 41536 | 397 | Code is unreachable | igmp_input | unowned | Warning | 3 | Existing | Analyze | C and C++ | KW Issue Link |  |  |  |  | NETWORKING_LWIP_STACK
UNREACH.GEN |  | /kwbuilds/release_area/mcu_plus_sdk/source/networking/lwip/lwip-stack/src/core/ipv4/igmp.c | 41537 | 400 | Code is unreachable | igmp_input | unowned | Warning | 3 | Existing | Analyze | C and C++ | KW Issue Link |  |  |  |  | NETWORKING_LWIP_STACK
UNREACH.GEN |  | /kwbuilds/release_area/mcu_plus_sdk/source/networking/lwip/lwip-stack/src/core/ipv4/igmp.c | 41538 | 400 | Code is unreachable | igmp_input | unowned | Warning | 3 | Existing | Analyze | C and C++ | KW Issue Link |  |  |  |  | NETWORKING_LWIP_STACK
UNREACH.GEN |  | /kwbuilds/release_area/mcu_plus_sdk/source/networking/lwip/lwip-stack/src/core/ipv4/igmp.c | 41539 | 405 | Code is unreachable | igmp_input | unowned | Warning | 3 | Existing | Analyze | C and C++ | KW Issue Link |  |  |  |  | NETWORKING_LWIP_STACK
UNREACH.GEN |  | /kwbuilds/release_area/mcu_plus_sdk/source/networking/lwip/lwip-stack/src/core/ipv4/igmp.c | 41540 | 405 | Code is unreachable | igmp_input | unowned | Warning | 3 | Existing | Analyze | C and C++ | KW Issue Link |  |  |  |  | NETWORKING_LWIP_STACK
UNREACH.GEN |  | /kwbuilds/release_area/mcu_plus_sdk/source/networking/lwip/lwip-stack/src/core/ipv4/igmp.c | 41541 | 420 | Code is unreachable | igmp_input | unowned | Warning | 3 | Existing | Analyze | C and C++ | KW Issue Link |  |  |  |  | NETWORKING_LWIP_STACK
UNREACH.GEN |  | /kwbuilds/release_area/mcu_plus_sdk/source/networking/lwip/lwip-stack/src/core/ipv4/igmp.c | 41542 | 420 | Code is unreachable | igmp_input | unowned | Warning | 3 | Existing | Analyze | C and C++ | KW Issue Link |  |  |  |  | NETWORKING_LWIP_STACK
UNREACH.GEN |  | /kwbuilds/release_area/mcu_plus_sdk/source/networking/lwip/lwip-stack/src/core/ipv4/igmp.c | 41543 | 430 | Code is unreachable | igmp_input | unowned | Warning | 3 | Existing | Analyze | C and C++ | KW Issue Link |  |  |  |  | NETWORKING_LWIP_STACK
UNREACH.GEN |  | /kwbuilds/release_area/mcu_plus_sdk/source/networking/lwip/lwip-stack/src/core/ipv4/igmp.c | 41544 | 430 | Code is unreachable | igmp_input | unowned | Warning | 3 | Existing | Analyze | C and C++ | KW Issue Link |  |  |  |  | NETWORKING_LWIP_STACK
INVARIANT_CONDITION.UNREACH |  | /kwbuilds/release_area/mcu_plus_sdk/source/networking/lwip/lwip-stack/src/core/ipv4/igmp.c | 41545 | 347 | Expression 'inet_chksum(igmp, p->len)' used in the condition always yields the same result, and causes an unreachable code | igmp_input | unowned | Warning | 3 | Existing | Analyze | C and C++ | KW Issue Link |  |  |  |  | NETWORKING_LWIP_STACK
INVARIANT_CONDITION.GEN |  | /kwbuilds/release_area/mcu_plus_sdk/source/networking/lwip/lwip-stack/src/core/ipv4/ip4_addr.c | 42118 | 64 | Expression '~addr' used in the condition always yields the same result | ip4_addr_isbroadcast_u32 | unowned | Warning | 3 | Existing | Analyze | C and C++ | KW Issue Link |  |  |  |  | NETWORKING_LWIP_STACK
NPD.GEN.CALL.MIGHT | No plan to fix SA issues in 3rd party or open source components | /kwbuilds/release_area/mcu_plus_sdk/source/networking/lwip/lwip-stack/src/core/ipv4/ip4_frag.c | 42342 | 149 | Null pointer 'prev' that comes from line 130 may be passed to function and can be dereferenced there by passing argument 2 to function 'ip_reass_free_complete_datagram' at line 149. | ip_reass_tmr | unowned | Critical | 1 | Existing | Defer | C and C++ | KW Issue Link |  |  |  |  | NETWORKING_LWIP_STACK
NPD.GEN.CALL.MIGHT | No plan to fix SA issues in 3rd party or open source components | /kwbuilds/release_area/mcu_plus_sdk/source/networking/lwip/lwip-stack/src/core/ipv4/ip4_frag.c | 42343 | 263 | Null pointer 'oldest_prev' that comes from line 240 may be passed to function and can be dereferenced there by passing argument 2 to function 'ip_reass_free_complete_datagram' at line 263. | ip_reass_remove_oldest_datagram | unowned | Critical | 1 | Existing | Defer | C and C++ | KW Issue Link |  |  |  |  | NETWORKING_LWIP_STACK
NPD.CHECK.CALL.MUST | No plan to fix SA issues in 3rd party or open source components | /kwbuilds/release_area/mcu_plus_sdk/source/networking/lwip/lwip-stack/src/core/ipv4/ip4_frag.c | 42367 | 209 | Pointer 'prev' checked for NULL at line 172 will be passed to function and may be dereferenced there by passing argument 2 to function 'ip_reass_dequeue_datagram' at line 209. | ip_reass_free_complete_datagram | unowned | Critical | 1 | Existing | Defer | C and C++ | KW Issue Link |  |  |  |  | NETWORKING_LWIP_STACK
NPD.CHECK.CALL.MUST | No plan to fix SA issues in 3rd party or open source components | /kwbuilds/release_area/mcu_plus_sdk/source/networking/lwip/lwip-stack/src/core/ipv4/ip4_frag.c | 42368 | 663 | Pointer 'ipr_prev' checked for NULL at line 655 will be passed to function and may be dereferenced there by passing argument 2 to function 'ip_reass_dequeue_datagram' at line 663. | ip4_reass | unowned | Critical | 1 | Existing | Defer | C and C++ | KW Issue Link |  |  |  |  | NETWORKING_LWIP_STACK
NPD.CHECK.CALL.MUST | No plan to fix SA issues in 3rd party or open source components | /kwbuilds/release_area/mcu_plus_sdk/source/networking/lwip/lwip-stack/src/core/ipv4/ip4_frag.c | 42369 | 663 | Pointer 'ipr_prev' checked for NULL at line 655 will be passed to function and may be dereferenced there by passing argument 2 to function 'ip_reass_dequeue_datagram' at line 663. | ip4_reass | unowned | Critical | 1 | Existing | Defer | C and C++ | KW Issue Link |  |  |  |  | NETWORKING_LWIP_STACK
NPD.CHECK.MUST | No plan to fix SA issues in 3rd party or open source components | /kwbuilds/release_area/mcu_plus_sdk/source/networking/lwip/lwip-stack/src/core/ipv4/ip4_frag.c | 42397 | 326 | Pointer 'prev' checked for NULL at line 325 will be dereferenced at line 326. | ip_reass_dequeue_datagram | unowned | Critical | 1 | Existing | Defer | C and C++ | KW Issue Link |  |  |  |  | NETWORKING_LWIP_STACK
INVARIANT_CONDITION.GEN |  | /kwbuilds/release_area/mcu_plus_sdk/source/networking/lwip/lwip-stack/src/core/ipv4/ip4_frag.c | 42419 | 539 | Expression '(ip_reass_pbufcount+clen) > (10* ( (1...' used in the condition always yields the same result | ip4_reass | unowned | Warning | 3 | Existing | Analyze | C and C++ | KW Issue Link |  |  |  |  | NETWORKING_LWIP_STACK
NPD.GEN.CALL.MUST | No plan to fix SA issues in 3rd party or open source components | /kwbuilds/release_area/mcu_plus_sdk/source/networking/lwip/lwip-stack/src/core/ipv4/ip4_frag.c | 42422 | 663 | Null pointer 'ipr_prev' that comes from line 653 will be passed to function and can be dereferenced there by passing argument 2 to function 'ip_reass_dequeue_datagram' at line 663. | ip4_reass | unowned | Critical | 1 | Existing | Defer | C and C++ | KW Issue Link |  |  |  |  | NETWORKING_LWIP_STACK
INVARIANT_CONDITION.UNREACH |  | /kwbuilds/release_area/mcu_plus_sdk/source/networking/enet/core/lwipif/src/lwip2enet.c | 42454 | 913 | Expression '( ( (int32_t) (0) ) ) !=retVal' used in the condition always yields the same result, and causes an unreachable code | Lwip2Enet_submitRxPackets | unowned | Warning | 3 | Existing | Analyze | C and C++ | KW Issue Link |  |  |  |  | NETWORKING_ENET
INVARIANT_CONDITION.UNREACH |  | /kwbuilds/release_area/mcu_plus_sdk/source/networking/enet/core/lwipif/src/lwip2enet.c | 42455 | 920 | Expression 'EnetQueue_getQCount(pSubmitQ)' used in the condition always yields the same result, and causes an unreachable code | Lwip2Enet_submitRxPackets | unowned | Warning | 3 | Existing | Analyze | C and C++ | KW Issue Link |  |  |  |  | NETWORKING_ENET
INVARIANT_CONDITION.UNREACH |  | /kwbuilds/release_area/mcu_plus_sdk/source/networking/enet/core/lwipif/src/lwip2enet.c | 42456 | 999 | Expression '( ( (int32_t) (0) ) ) !=retVal' used in the condition always yields the same result, and causes an unreachable code | Lwip2Enet_submitTxPackets | unowned | Warning | 3 | Existing | Analyze | C and C++ | KW Issue Link |  |  |  |  | NETWORKING_ENET
INVARIANT_CONDITION.UNREACH |  | /kwbuilds/release_area/mcu_plus_sdk/source/networking/enet/core/lwipif/src/lwip2enet.c | 42457 | 1006 | Expression 'EnetQueue_getQCount(pSubmitQ)' used in the condition always yields the same result, and causes an unreachable code | Lwip2Enet_submitTxPackets | unowned | Warning | 3 | Existing | Analyze | C and C++ | KW Issue Link |  |  |  |  | NETWORKING_ENET
INVARIANT_CONDITION.UNREACH |  | /kwbuilds/release_area/mcu_plus_sdk/source/networking/enet/core/lwipif/src/lwip2enet.c | 42460 | 1522 | Expression '( ( (int32_t) (0) ) ) !=retVal' used in the condition always yields the same result, and causes an unreachable code | Lwip2Enet_retrieveTxPkts | unowned | Warning | 3 | Existing | Analyze | C and C++ | KW Issue Link |  |  |  |  | NETWORKING_ENET
UNREACH.GEN |  | /kwbuilds/release_area/mcu_plus_sdk/source/networking/enet/core/lwipif/src/lwip2enet.c | 42463 | 915 | Code is unreachable | Lwip2Enet_submitRxPackets | unowned | Warning | 3 | Existing | Analyze | C and C++ | KW Issue Link |  |  |  |  | NETWORKING_ENET
UNREACH.GEN |  | /kwbuilds/release_area/mcu_plus_sdk/source/networking/enet/core/lwipif/src/lwip2enet.c | 42464 | 923 | Code is unreachable | Lwip2Enet_submitRxPackets | unowned | Warning | 3 | Existing | Analyze | C and C++ | KW Issue Link |  |  |  |  | NETWORKING_ENET
UNREACH.GEN |  | /kwbuilds/release_area/mcu_plus_sdk/source/networking/enet/core/lwipif/src/lwip2enet.c | 42465 | 1001 | Code is unreachable | Lwip2Enet_submitTxPackets | unowned | Warning | 3 | Existing | Analyze | C and C++ | KW Issue Link |  |  |  |  | NETWORKING_ENET
UNREACH.GEN |  | /kwbuilds/release_area/mcu_plus_sdk/source/networking/enet/core/lwipif/src/lwip2enet.c | 42466 | 1011 | Code is unreachable | Lwip2Enet_submitTxPackets | unowned | Warning | 3 | Existing | Analyze | C and C++ | KW Issue Link |  |  |  |  | NETWORKING_ENET
UNREACH.GEN |  | /kwbuilds/release_area/mcu_plus_sdk/source/networking/enet/core/lwipif/src/lwip2enet.c | 42469 | 1524 | Code is unreachable | Lwip2Enet_retrieveTxPkts | unowned | Warning | 3 | Existing | Analyze | C and C++ | KW Issue Link |  |  |  |  | NETWORKING_ENET
UNREACH.GEN |  | /kwbuilds/release_area/mcu_plus_sdk/source/networking/enet/core/lwipif/src/lwip2lwipif.c | 42669 | 361 | Code is unreachable | LWIPIF_LWIP_start | unowned | Warning | 3 | Existing | Analyze | C and C++ | KW Issue Link |  |  |  |  | NETWORKING_ENET
NPD.CHECK.MUST | No plan to fix SA issues in 3rd party or open source components | /kwbuilds/release_area/mcu_plus_sdk/source/networking/lwip/lwip-stack/src/apps/lwiperf/lwiperf.c | 42845 | 290 | Pointer 'conn' checked for NULL at line 286 will be dereferenced at line 290. | lwiperf_tcp_client_send_more | unowned | Critical | 1 | Existing | Defer | C and C++ | KW Issue Link |  |  |  |  | NETWORKING_LWIP_STACK
NPD.CHECK.MUST | No plan to fix SA issues in 3rd party or open source components | /kwbuilds/release_area/mcu_plus_sdk/source/networking/lwip/lwip-stack/src/apps/lwiperf/lwiperf.c | 42846 | 399 | Pointer 'new_conn' checked for NULL at line 398 will be dereferenced at line 399. | lwiperf_tx_start_impl | unowned | Critical | 1 | Existing | Defer | C and C++ | KW Issue Link |  |  |  |  | NETWORKING_LWIP_STACK
NPD.CHECK.MUST | No plan to fix SA issues in 3rd party or open source components | /kwbuilds/release_area/mcu_plus_sdk/source/networking/lwip/lwip-stack/src/apps/lwiperf/lwiperf.c | 42847 | 450 | Pointer 'new_conn' checked for NULL at line 449 will be dereferenced at line 450. | lwiperf_tx_start_passive | unowned | Critical | 1 | Existing | Defer | C and C++ | KW Issue Link |  |  |  |  | NETWORKING_LWIP_STACK
NPD.CHECK.MIGHT | No plan to fix SA issues in 3rd party or open source components | /kwbuilds/release_area/mcu_plus_sdk/source/networking/lwip/lwip-stack/src/apps/lwiperf/lwiperf.c | 42921 | 419 | Pointer 'settings' checked for NULL at line 397 may be dereferenced at line 419. | lwiperf_tx_start_impl | unowned | Critical | 1 | Existing | Defer | C and C++ | KW Issue Link |  |  |  |  | NETWORKING_LWIP_STACK
NPD.CHECK.MIGHT | No plan to fix SA issues in 3rd party or open source components | /kwbuilds/release_area/mcu_plus_sdk/source/networking/lwip/lwip-stack/src/apps/lwiperf/lwiperf.c | 42922 | 427 | Pointer 'remote_ip' checked for NULL at line 396 may be dereferenced at line 427. | lwiperf_tx_start_impl | unowned | Critical | 1 | Existing | Defer | C and C++ | KW Issue Link |  |  |  |  | NETWORKING_LWIP_STACK
NPD.CHECK.MIGHT | No plan to fix SA issues in 3rd party or open source components | /kwbuilds/release_area/mcu_plus_sdk/source/networking/lwip/lwip-stack/src/apps/lwiperf/lwiperf.c | 42923 | 739 | Pointer 'state' checked for NULL at line 700 may be dereferenced at line 739. | lwiperf_start_tcp_server_impl | unowned | Critical | 1 | Existing | Defer | C and C++ | KW Issue Link |  |  |  |  | NETWORKING_LWIP_STACK
NPD.CHECK.MIGHT | No plan to fix SA issues in 3rd party or open source components | /kwbuilds/release_area/mcu_plus_sdk/source/networking/lwip/lwip-stack/src/apps/lwiperf/lwiperf.c | 42924 | 800 | Pointer 'state' checked for NULL at line 796 may be dereferenced at line 800. | lwiperf_start_tcp_client | unowned | Critical | 1 | Existing | Defer | C and C++ | KW Issue Link |  |  |  |  | NETWORKING_LWIP_STACK
INVARIANT_CONDITION.GEN |  | /kwbuilds/release_area/mcu_plus_sdk/source/networking/lwip/lwip-stack/src/apps/lwiperf/lwiperf.c | 42931 | 727 | Expression 'pcb!= ( (void* )0)' used in the condition always yields the same result | lwiperf_start_tcp_server_impl | unowned | Warning | 3 | Existing | Analyze | C and C++ | KW Issue Link |  |  |  |  | NETWORKING_LWIP_STACK
VA_UNUSED.GEN |  | /kwbuilds/release_area/mcu_plus_sdk/source/networking/lwip/lwip-stack/src/apps/lwiperf/lwiperf.c | 42932 | 733 | Value of 'pcb' is never used after assignment | lwiperf_start_tcp_server_impl | unowned | Review | 4 | Existing | Analyze | C and C++ | KW Issue Link |  |  |  |  | NETWORKING_LWIP_STACK
INVARIANT_CONDITION.GEN |  | /kwbuilds/release_area/mcu_plus_sdk/source/networking/enet/core/src/mod/mdio.c | 43026 | 393 | Expression 'status' used in the condition always yields the same result | Mdio_ioctl | unowned | Warning | 3 | Existing | Analyze | C and C++ | KW Issue Link |  |  |  |  | NETWORKING_ENET
INVARIANT_CONDITION.GEN |  | /kwbuilds/release_area/mcu_plus_sdk/source/networking/lwip/lwip-stack/src/apps/mdns/mdns.c | 44029 | 548 | Expression 'i < 1' used in the condition always yields the same result | mdns_announce | unowned | Warning | 3 | Existing | Analyze | C and C++ | KW Issue Link |  |  |  |  | NETWORKING_LWIP_STACK
INVARIANT_CONDITION.GEN |  | /kwbuilds/release_area/mcu_plus_sdk/source/networking/lwip/lwip-stack/src/apps/mdns/mdns.c | 44030 | 548 | Expression 'i < 1' used in the condition always yields the same result | mdns_announce | unowned | Warning | 3 | Existing | Analyze | C and C++ | KW Issue Link |  |  |  |  | NETWORKING_LWIP_STACK
INVARIANT_CONDITION.GEN |  | /kwbuilds/release_area/mcu_plus_sdk/source/networking/lwip/lwip-stack/src/apps/mdns/mdns.c | 44037 | 1945 | Expression 'i<1' used in the condition always yields the same result | mdns_handle_response | unowned | Warning | 3 | Existing | Analyze | C and C++ | KW Issue Link |  |  |  |  | NETWORKING_LWIP_STACK
INVARIANT_CONDITION.GEN |  | /kwbuilds/release_area/mcu_plus_sdk/source/networking/lwip/lwip-stack/src/apps/mdns/mdns.c | 44038 | 1945 | Expression 'i<1' used in the condition always yields the same result | mdns_handle_response | unowned | Warning | 3 | Existing | Analyze | C and C++ | KW Issue Link |  |  |  |  | NETWORKING_LWIP_STACK
INVARIANT_CONDITION.GEN |  | /kwbuilds/release_area/mcu_plus_sdk/source/networking/lwip/lwip-stack/src/apps/mdns/mdns.c | 44039 | 2138 | Expression '!0' used in the condition always yields the same result | mdns_recv | unowned | Warning | 3 | Existing | Analyze | C and C++ | KW Issue Link |  |  |  |  | NETWORKING_LWIP_STACK
INVARIANT_CONDITION.GEN |  | /kwbuilds/release_area/mcu_plus_sdk/source/networking/lwip/lwip-stack/src/apps/mdns/mdns.c | 44044 | 2442 | Expression 'i<1' used in the condition always yields the same result | mdns_resp_remove_netif | unowned | Warning | 3 | Existing | Analyze | C and C++ | KW Issue Link |  |  |  |  | NETWORKING_LWIP_STACK
INVARIANT_CONDITION.GEN |  | /kwbuilds/release_area/mcu_plus_sdk/source/networking/lwip/lwip-stack/src/apps/mdns/mdns.c | 44045 | 2442 | Expression 'i<1' used in the condition always yields the same result | mdns_resp_remove_netif | unowned | Warning | 3 | Existing | Analyze | C and C++ | KW Issue Link |  |  |  |  | NETWORKING_LWIP_STACK
UNREACH.GEN |  | /kwbuilds/release_area/mcu_plus_sdk/source/networking/lwip/lwip-stack/src/apps/mdns/mdns.c | 44056 | 2532 | Code is unreachable | mdns_resp_add_service | unowned | Warning | 3 | Existing | Analyze | C and C++ | KW Issue Link |  |  |  |  | NETWORKING_LWIP_STACK
NPD.FUNC.MUST | No plan to fix SA issues in 3rd party or open source components | /kwbuilds/release_area/mcu_plus_sdk/source/networking/lwip/lwip-stack/src/apps/mdns/mdns.c | 44057 | 2823 | Pointer 'mdns_pcb' returned from call to function 'udp_new_ip_type' at line 2820 may be NULL and will be dereferenced at line 2823. | mdns_resp_init | unowned | Critical | 1 | Existing | Defer | C and C++ | KW Issue Link |  |  |  |  | NETWORKING_LWIP_STACK
NPD.CHECK.MUST | No plan to fix SA issues in 3rd party or open source components | /kwbuilds/release_area/mcu_plus_sdk/source/networking/lwip/lwip-stack/src/apps/mdns/mdns.c | 44058 | 2823 | Pointer 'mdns_pcb' checked for NULL at line 2821 will be dereferenced at line 2823. | mdns_resp_init | unowned | Critical | 1 | Existing | Defer | C and C++ | KW Issue Link |  |  |  |  | NETWORKING_LWIP_STACK
NPD.CHECK.MUST | No plan to fix SA issues in 3rd party or open source components | /kwbuilds/release_area/mcu_plus_sdk/source/networking/lwip/lwip-stack/src/core/mem.c | 44123 | 321 | Pointer 'hmem' checked for NULL at line 319 will be dereferenced at line 321. | mem_free | unowned | Critical | 1 | Existing | Defer | C and C++ | KW Issue Link |  |  |  |  | NETWORKING_LWIP_STACK
NPD.CHECK.MIGHT | No plan to fix SA issues in 3rd party or open source components | /kwbuilds/release_area/mcu_plus_sdk/source/networking/lwip/lwip-stack/src/apps/mqtt/mqtt.c | 44888 | 294 | Pointer 'r_objs' checked for NULL at line 291 may be dereferenced at line 294. | mqtt_create_request | unowned | Critical | 1 | Existing | Defer | C and C++ | KW Issue Link |  |  |  |  | NETWORKING_LWIP_STACK
NPD.CHECK.MIGHT | No plan to fix SA issues in 3rd party or open source components | /kwbuilds/release_area/mcu_plus_sdk/source/networking/lwip/lwip-stack/src/apps/mqtt/mqtt.c | 44889 | 442 | Pointer 'r_objs' checked for NULL at line 439 may be dereferenced at line 442. | mqtt_init_requests | unowned | Critical | 1 | Existing | Defer | C and C++ | KW Issue Link |  |  |  |  | NETWORKING_LWIP_STACK
NPD.CHECK.MIGHT | No plan to fix SA issues in 3rd party or open source components | /kwbuilds/release_area/mcu_plus_sdk/source/networking/lwip/lwip-stack/src/apps/mqtt/mqtt.c | 44890 | 1371 | Pointer 'client_info->client_id' checked for NULL at line 1308 may be dereferenced at line 1371. | mqtt_client_connect | unowned | Critical | 1 | Existing | Defer | C and C++ | KW Issue Link |  |  |  |  | NETWORKING_LWIP_STACK
NPD.CHECK.MUST | No plan to fix SA issues in 3rd party or open source components | /kwbuilds/release_area/mcu_plus_sdk/source/networking/lwip/lwip-stack/src/apps/mqtt/mqtt.c | 44891 | 322 | Pointer 'tail' checked for NULL at line 319 will be dereferenced at line 322. | mqtt_append_request | unowned | Critical | 1 | Existing | Defer | C and C++ | KW Issue Link |  |  |  |  | NETWORKING_LWIP_STACK
NPD.CHECK.MUST | No plan to fix SA issues in 3rd party or open source components | /kwbuilds/release_area/mcu_plus_sdk/source/networking/lwip/lwip-stack/src/apps/mqtt/mqtt.c | 44892 | 361 | Pointer 'tail' checked for NULL at line 359 will be dereferenced at line 361. | mqtt_take_request | unowned | Critical | 1 | Existing | Defer | C and C++ | KW Issue Link |  |  |  |  | NETWORKING_LWIP_STACK
NPD.CHECK.MUST | No plan to fix SA issues in 3rd party or open source components | /kwbuilds/release_area/mcu_plus_sdk/source/networking/lwip/lwip-stack/src/apps/mqtt/mqtt.c | 44893 | 395 | Pointer 'tail' checked for NULL at line 394 will be dereferenced at line 395. | mqtt_request_time_elapsed | unowned | Critical | 1 | Existing | Defer | C and C++ | KW Issue Link |  |  |  |  | NETWORKING_LWIP_STACK
NPD.CHECK.MUST | No plan to fix SA issues in 3rd party or open source components | /kwbuilds/release_area/mcu_plus_sdk/source/networking/lwip/lwip-stack/src/apps/mqtt/mqtt.c | 44894 | 424 | Pointer 'tail' checked for NULL at line 423 will be dereferenced at line 424. | mqtt_clear_requests | unowned | Critical | 1 | Existing | Defer | C and C++ | KW Issue Link |  |  |  |  | NETWORKING_LWIP_STACK
NPD.CHECK.MUST | No plan to fix SA issues in 3rd party or open source components | /kwbuilds/release_area/mcu_plus_sdk/source/networking/lwip/lwip-stack/src/apps/mqtt/mqtt.c | 44895 | 527 | Pointer 'rb' checked for NULL at line 519 will be dereferenced at line 527. | mqtt_output_check_space | unowned | Critical | 1 | Existing | Defer | C and C++ | KW Issue Link |  |  |  |  | NETWORKING_LWIP_STACK
NPD.CHECK.MUST | No plan to fix SA issues in 3rd party or open source components | /kwbuilds/release_area/mcu_plus_sdk/source/networking/lwip/lwip-stack/src/apps/mqtt/mqtt.c | 44896 | 542 | Pointer 'client' checked for NULL at line 539 will be dereferenced at line 542. | mqtt_close | unowned | Critical | 1 | Existing | Defer | C and C++ | KW Issue Link |  |  |  |  | NETWORKING_LWIP_STACK
NPD.CHECK.MUST | No plan to fix SA issues in 3rd party or open source components | /kwbuilds/release_area/mcu_plus_sdk/source/networking/lwip/lwip-stack/src/apps/mqtt/mqtt.c | 44897 | 582 | Pointer 'client' checked for NULL at line 580 will be dereferenced at line 582. | mqtt_cyclic_timer | unowned | Critical | 1 | Existing | Defer | C and C++ | KW Issue Link |  |  |  |  | NETWORKING_LWIP_STACK
NPD.CHECK.MUST | No plan to fix SA issues in 3rd party or open source components | /kwbuilds/release_area/mcu_plus_sdk/source/networking/lwip/lwip-stack/src/apps/mqtt/mqtt.c | 44898 | 943 | Pointer 'client' checked for NULL at line 942 will be dereferenced at line 943. | mqtt_tcp_recv_cb | unowned | Critical | 1 | Existing | Defer | C and C++ | KW Issue Link |  |  |  |  | NETWORKING_LWIP_STACK
NPD.CHECK.MUST | No plan to fix SA issues in 3rd party or open source components | /kwbuilds/release_area/mcu_plus_sdk/source/networking/lwip/lwip-stack/src/apps/mqtt/mqtt.c | 44899 | 1023 | Pointer 'client' checked for NULL at line 1021 will be dereferenced at line 1023. | mqtt_tcp_err_cb | unowned | Critical | 1 | Existing | Defer | C and C++ | KW Issue Link |  |  |  |  | NETWORKING_LWIP_STACK
NPD.CHECK.MUST | No plan to fix SA issues in 3rd party or open source components | /kwbuilds/release_area/mcu_plus_sdk/source/networking/lwip/lwip-stack/src/apps/mqtt/mqtt.c | 44900 | 1250 | Pointer 'client' checked for NULL at line 1249 will be dereferenced at line 1250. | mqtt_set_inpub_callback | unowned | Critical | 1 | Existing | Defer | C and C++ | KW Issue Link |  |  |  |  | NETWORKING_LWIP_STACK
NPD.CHECK.MUST | No plan to fix SA issues in 3rd party or open source components | /kwbuilds/release_area/mcu_plus_sdk/source/networking/lwip/lwip-stack/src/apps/mqtt/mqtt.c | 44901 | 1308 | Pointer 'client_info' checked for NULL at line 1307 will be dereferenced at line 1308. | mqtt_client_connect | unowned | Critical | 1 | Existing | Defer | C and C++ | KW Issue Link |  |  |  |  | NETWORKING_LWIP_STACK
NPD.CHECK.MUST | No plan to fix SA issues in 3rd party or open source components | /kwbuilds/release_area/mcu_plus_sdk/source/networking/lwip/lwip-stack/src/apps/mqtt/mqtt.c | 44902 | 1310 | Pointer 'client' checked for NULL at line 1305 will be dereferenced at line 1310. | mqtt_client_connect | unowned | Critical | 1 | Existing | Defer | C and C++ | KW Issue Link |  |  |  |  | NETWORKING_LWIP_STACK
NPD.FUNC.MUST | No plan to fix SA issues in 3rd party or open source components | /kwbuilds/release_area/mcu_plus_sdk/source/networking/lwip/lwip-stack/contrib/examples/mqtt/mqtt_example.c | 44955 | 118 | Pointer 'mqtt_client' returned from call to function 'mqtt_client_new' at line 116 may be NULL and will be dereferenced at line 118. | mqtt_example_init | unowned | Critical | 1 | Existing | Defer | C and C++ | KW Issue Link |  |  |  |  | NETWORKING_LWIP_STACK, EXAMPLES
VA_UNUSED.GEN |  | /kwbuilds/release_area/mcu_plus_sdk/source/networking/lwip/lwip-stack/src/api/netdb.c | 45165 | 306 | Value of 'ai_family' is never used after assignment | lwip_getaddrinfo | unowned | Review | 4 | Existing | Analyze | C and C++ | KW Issue Link |  |  |  |  | NETWORKING_LWIP_STACK
NPD.CHECK.MUST | No plan to fix SA issues in 3rd party or open source components | /kwbuilds/release_area/mcu_plus_sdk/source/networking/lwip/lwip-stack/src/core/netif.c | 45358 | 236 | Pointer 'inp' checked for NULL at line 233 will be dereferenced at line 236. | netif_input | unowned | Critical | 1 | Existing | Defer | C and C++ | KW Issue Link |  |  |  |  | NETWORKING_LWIP_STACK
NPD.CHECK.MUST | No plan to fix SA issues in 3rd party or open source components | /kwbuilds/release_area/mcu_plus_sdk/source/networking/lwip/lwip-stack/src/core/netif.c | 45359 | 237 | Pointer 'p' checked for NULL at line 232 will be dereferenced at line 237. | netif_input | unowned | Critical | 1 | Existing | Defer | C and C++ | KW Issue Link |  |  |  |  | NETWORKING_LWIP_STACK
NPD.CHECK.MUST | No plan to fix SA issues in 3rd party or open source components | /kwbuilds/release_area/mcu_plus_sdk/source/networking/lwip/lwip-stack/src/core/netif.c | 45360 | 240 | Pointer 'p' checked for NULL at line 232 will be dereferenced at line 240. | netif_input | unowned | Critical | 1 | Existing | Defer | C and C++ | KW Issue Link |  |  |  |  | NETWORKING_LWIP_STACK
NPD.CHECK.MUST | No plan to fix SA issues in 3rd party or open source components | /kwbuilds/release_area/mcu_plus_sdk/source/networking/lwip/lwip-stack/src/core/netif.c | 45361 | 480 | Pointer 'ipaddr' checked for NULL at line 476 will be dereferenced at line 480. | netif_do_set_ipaddr | unowned | Critical | 1 | Existing | Defer | C and C++ | KW Issue Link |  |  |  |  | NETWORKING_LWIP_STACK
NPD.CHECK.MUST | No plan to fix SA issues in 3rd party or open source components | /kwbuilds/release_area/mcu_plus_sdk/source/networking/lwip/lwip-stack/src/core/netif.c | 45362 | 550 | Pointer 'old_nm' checked for NULL at line 549 will be dereferenced at line 550. | netif_do_set_netmask | unowned | Critical | 1 | Existing | Defer | C and C++ | KW Issue Link |  |  |  |  | NETWORKING_LWIP_STACK
NPD.CHECK.MUST | No plan to fix SA issues in 3rd party or open source components | /kwbuilds/release_area/mcu_plus_sdk/source/networking/lwip/lwip-stack/src/core/netif.c | 45363 | 614 | Pointer 'old_gw' checked for NULL at line 613 will be dereferenced at line 614. | netif_do_set_gw | unowned | Critical | 1 | Existing | Defer | C and C++ | KW Issue Link |  |  |  |  | NETWORKING_LWIP_STACK
NPD.CHECK.MUST | No plan to fix SA issues in 3rd party or open source components | /kwbuilds/release_area/mcu_plus_sdk/source/networking/lwip/lwip-stack/src/core/netif.c | 45364 | 907 | Pointer 'netif' checked for NULL at line 904 will be dereferenced at line 907. | netif_issue_reports | unowned | Critical | 1 | Existing | Defer | C and C++ | KW Issue Link |  |  |  |  | NETWORKING_LWIP_STACK
NPD.CHECK.MUST | No plan to fix SA issues in 3rd party or open source components | /kwbuilds/release_area/mcu_plus_sdk/source/networking/lwip/lwip-stack/src/core/netif.c | 45368 | 1798 | Pointer 'callback' checked for NULL at line 1795 will be dereferenced at line 1798. | netif_add_ext_callback | unowned | Critical | 1 | Existing | Defer | C and C++ | KW Issue Link |  |  |  |  | NETWORKING_LWIP_STACK
NPD.CHECK.MIGHT | No plan to fix SA issues in 3rd party or open source components | /kwbuilds/release_area/mcu_plus_sdk/source/networking/lwip/lwip-stack/src/core/netif.c | 45552 | 485 | Pointer 'old_addr' checked for NULL at line 477 may be dereferenced at line 485. | netif_do_set_ipaddr | unowned | Critical | 1 | Existing | Defer | C and C++ | KW Issue Link |  |  |  |  | NETWORKING_LWIP_STACK
UNREACH.GEN |  | /kwbuilds/release_area/mcu_plus_sdk/source/networking/lwip/lwip-stack/src/core/netif.c | 45561 | 862 | Code is unreachable | netif_set_default | unowned | Warning | 3 | Existing | Analyze | C and C++ | KW Issue Link |  |  |  |  | NETWORKING_LWIP_STACK
UNREACH.GEN |  | /kwbuilds/release_area/mcu_plus_sdk/source/networking/lwip/lwip-stack/src/core/pbuf.c | 45941 | 295 | Code is unreachable | pbuf_alloc | unowned | Warning | 3 | Existing | Analyze | C and C++ | KW Issue Link |  |  |  |  | NETWORKING_LWIP_STACK
UNREACH.GEN |  | /kwbuilds/release_area/mcu_plus_sdk/source/networking/lwip/lwip-stack/src/core/pbuf.c | 45942 | 336 | Code is unreachable | pbuf_alloc_reference | unowned | Warning | 3 | Existing | Analyze | C and C++ | KW Issue Link |  |  |  |  | NETWORKING_LWIP_STACK
NPD.CHECK.MUST | No plan to fix SA issues in 3rd party or open source components | /kwbuilds/release_area/mcu_plus_sdk/source/networking/lwip/lwip-stack/src/core/pbuf.c | 45943 | 411 | Pointer 'p' checked for NULL at line 408 will be dereferenced at line 411. | pbuf_realloc | unowned | Critical | 1 | Existing | Defer | C and C++ | KW Issue Link |  |  |  |  | NETWORKING_LWIP_STACK
NPD.CHECK.MUST | No plan to fix SA issues in 3rd party or open source components | /kwbuilds/release_area/mcu_plus_sdk/source/networking/lwip/lwip-stack/src/core/pbuf.c | 45944 | 424 | Pointer 'q' checked for NULL at line 431 will be dereferenced at line 424. | pbuf_realloc | unowned | Critical | 1 | Existing | Defer | C and C++ | KW Issue Link |  |  |  |  | NETWORKING_LWIP_STACK
NPD.CHECK.MUST | No plan to fix SA issues in 3rd party or open source components | /kwbuilds/release_area/mcu_plus_sdk/source/networking/lwip/lwip-stack/src/core/pbuf.c | 45945 | 451 | Pointer 'q' checked for NULL at line 445 will be dereferenced at line 451. | pbuf_realloc | unowned | Critical | 1 | Existing | Defer | C and C++ | KW Issue Link |  |  |  |  | NETWORKING_LWIP_STACK
NPD.CHECK.MUST | No plan to fix SA issues in 3rd party or open source components | /kwbuilds/release_area/mcu_plus_sdk/source/networking/lwip/lwip-stack/src/core/pbuf.c | 45946 | 1246 | Pointer 'p' checked for NULL at line 1244 will be dereferenced at line 1246. | pbuf_take | unowned | Critical | 1 | Existing | Defer | C and C++ | KW Issue Link |  |  |  |  | NETWORKING_LWIP_STACK
NPD.CHECK.MUST | No plan to fix SA issues in 3rd party or open source components | /kwbuilds/release_area/mcu_plus_sdk/source/networking/lwip/lwip-stack/src/core/pbuf.c | 45947 | 1376 | Pointer 'p' checked for NULL at line 1371 will be dereferenced at line 1376. | pbuf_fill_chksum | unowned | Critical | 1 | Existing | Defer | C and C++ | KW Issue Link |  |  |  |  | NETWORKING_LWIP_STACK
INVARIANT_CONDITION.GEN |  | /kwbuilds/release_area/mcu_plus_sdk/source/networking/lwip/lwip-stack/src/core/pbuf.c | 45988 | 1238 | Expression 'buf' used in the condition always yields the same result | pbuf_take | unowned | Warning | 3 | Existing | Analyze | C and C++ | KW Issue Link |  |  |  |  | NETWORKING_LWIP_STACK
INVARIANT_CONDITION.GEN |  | /kwbuilds/release_area/mcu_plus_sdk/source/networking/lwip/lwip-stack/src/core/pbuf.c | 45989 | 1238 | Expression 'dataptr' used in the condition always yields the same result | pbuf_take | unowned | Warning | 3 | Existing | Analyze | C and C++ | KW Issue Link |  |  |  |  | NETWORKING_LWIP_STACK
NPD.CHECK.CALL.MIGHT | No plan to fix SA issues in 3rd party or open source components | /kwbuilds/release_area/mcu_plus_sdk/source/networking/lwip/lwip-stack/src/core/pbuf.c | 45992 | 1381 | Pointer 'dataptr' checked for NULL at line 1372 may be passed to function and may be dereferenced there by passing argument 2 to function 'lwip_chksum_copy' at line 1381. | pbuf_fill_chksum | unowned | Critical | 1 | Existing | Defer | C and C++ | KW Issue Link |  |  |  |  | NETWORKING_LWIP_STACK
NPD.CHECK.MIGHT | No plan to fix SA issues in 3rd party or open source components | /kwbuilds/release_area/mcu_plus_sdk/source/networking/lwip/lwip-stack/src/core/pbuf.c | 45993 | 1385 | Pointer 'chksum' checked for NULL at line 1373 may be dereferenced at line 1385. | pbuf_fill_chksum | unowned | Critical | 1 | Existing | Defer | C and C++ | KW Issue Link |  |  |  |  | NETWORKING_LWIP_STACK
VA_UNUSED.GEN |  | /kwbuilds/release_area/mcu_plus_sdk/source/networking/lwip/lwip-stack/src/core/raw.c | 46263 | 181 | Value of 'p' is never used after assignment | raw_input | unowned | Review | 4 | Existing | Analyze | C and C++ | KW Issue Link |  |  |  |  | NETWORKING_LWIP_STACK
INVARIANT_CONDITION.GEN |  | /kwbuilds/release_area/mcu_plus_sdk/source/networking/lwip/lwip-stack/src/core/raw.c | 46274 | 359 | Expression '!1' used in the condition always yields the same result | raw_sendto | unowned | Warning | 3 | Existing | Analyze | C and C++ | KW Issue Link |  |  |  |  | NETWORKING_LWIP_STACK
INVARIANT_CONDITION.GEN |  | /kwbuilds/release_area/mcu_plus_sdk/source/networking/lwip/lwip-stack/src/core/raw.c | 46275 | 432 | Expression '!1' used in the condition always yields the same result | raw_sendto_if_src | unowned | Warning | 3 | Existing | Analyze | C and C++ | KW Issue Link |  |  |  |  | NETWORKING_LWIP_STACK
INVARIANT_CONDITION.GEN |  | /kwbuilds/release_area/mcu_plus_sdk/source/networking/lwip/lwip-stack/src/core/raw.c | 46276 | 432 | Expression '!1' used in the condition always yields the same result | raw_sendto_if_src | unowned | Warning | 3 | Existing | Analyze | C and C++ | KW Issue Link |  |  |  |  | NETWORKING_LWIP_STACK
INFINITE_LOOP.LOCAL | No plan to fix SA issues in 3rd party or open source components | /kwbuilds/release_area/mcu_plus_sdk/source/networking/lwip/lwip-stack/contrib/apps/rtp/rtp.c | 46380 | 200 | Infinite loop | rtp_send_thread | unowned | Error | 2 | Existing | Defer | C and C++ | KW Issue Link |  |  |  |  | NETWORKING_LWIP_STACK
INFINITE_LOOP.LOCAL | No plan to fix SA issues in 3rd party or open source components | /kwbuilds/release_area/mcu_plus_sdk/source/networking/lwip/lwip-stack/contrib/apps/rtp/rtp.c | 46381 | 263 | Infinite loop | rtp_recv_thread | unowned | Error | 2 | Existing | Defer | C and C++ | KW Issue Link |  |  |  |  | NETWORKING_LWIP_STACK
INVARIANT_CONDITION.UNREACH |  | /kwbuilds/release_area/mcu_plus_sdk/source/networking/lwip/lwip-stack/contrib/apps/shell/shell.c | 46488 | 198 | Expression 'ip4addr_aton(com->args[0], &ipaddr) ...' used in the condition always yields the same result, and causes an unreachable code | com_open | unowned | Warning | 3 | Existing | Analyze | C and C++ | KW Issue Link |  |  |  |  | NETWORKING_LWIP_STACK
INVARIANT_CONDITION.UNREACH |  | /kwbuilds/release_area/mcu_plus_sdk/source/networking/lwip/lwip-stack/contrib/apps/shell/shell.c | 46489 | 591 | Expression 'ip4addr_aton(com->args[1], &ipaddr) ...' used in the condition always yields the same result, and causes an unreachable code | com_udpc | unowned | Warning | 3 | Existing | Analyze | C and C++ | KW Issue Link |  |  |  |  | NETWORKING_LWIP_STACK
INVARIANT_CONDITION.UNREACH |  | /kwbuilds/release_area/mcu_plus_sdk/source/networking/lwip/lwip-stack/contrib/apps/shell/shell.c | 46490 | 674 | Expression 'ip4addr_aton(com->args[1], &ipaddr) ...' used in the condition always yields the same result, and causes an unreachable code | com_udpl | unowned | Warning | 3 | Existing | Analyze | C and C++ | KW Issue Link |  |  |  |  | NETWORKING_LWIP_STACK
INVARIANT_CONDITION.UNREACH |  | /kwbuilds/release_area/mcu_plus_sdk/source/networking/lwip/lwip-stack/contrib/apps/shell/shell.c | 46491 | 757 | Expression 'ip4addr_aton(com->args[1], &ipaddr) ...' used in the condition always yields the same result, and causes an unreachable code | com_udpn | unowned | Warning | 3 | Existing | Analyze | C and C++ | KW Issue Link |  |  |  |  | NETWORKING_LWIP_STACK
INVARIANT_CONDITION.UNREACH |  | /kwbuilds/release_area/mcu_plus_sdk/source/networking/lwip/lwip-stack/contrib/apps/shell/shell.c | 46492 | 845 | Expression 'ip4addr_aton(com->args[1], &ipaddr) ...' used in the condition always yields the same result, and causes an unreachable code | com_udpb | unowned | Warning | 3 | Existing | Analyze | C and C++ | KW Issue Link |  |  |  |  | NETWORKING_LWIP_STACK
UNREACH.GEN |  | /kwbuilds/release_area/mcu_plus_sdk/source/networking/lwip/lwip-stack/contrib/apps/shell/shell.c | 46493 | 199 | Code is unreachable | com_open | unowned | Warning | 3 | Existing | Analyze | C and C++ | KW Issue Link |  |  |  |  | NETWORKING_LWIP_STACK
UNREACH.GEN |  | /kwbuilds/release_area/mcu_plus_sdk/source/networking/lwip/lwip-stack/contrib/apps/shell/shell.c | 46494 | 592 | Code is unreachable | com_udpc | unowned | Warning | 3 | Existing | Analyze | C and C++ | KW Issue Link |  |  |  |  | NETWORKING_LWIP_STACK
UNREACH.GEN |  | /kwbuilds/release_area/mcu_plus_sdk/source/networking/lwip/lwip-stack/contrib/apps/shell/shell.c | 46495 | 675 | Code is unreachable | com_udpl | unowned | Warning | 3 | Existing | Analyze | C and C++ | KW Issue Link |  |  |  |  | NETWORKING_LWIP_STACK
UNREACH.GEN |  | /kwbuilds/release_area/mcu_plus_sdk/source/networking/lwip/lwip-stack/contrib/apps/shell/shell.c | 46496 | 758 | Code is unreachable | com_udpn | unowned | Warning | 3 | Existing | Analyze | C and C++ | KW Issue Link |  |  |  |  | NETWORKING_LWIP_STACK
UNREACH.GEN |  | /kwbuilds/release_area/mcu_plus_sdk/source/networking/lwip/lwip-stack/contrib/apps/shell/shell.c | 46497 | 846 | Code is unreachable | com_udpb | unowned | Warning | 3 | Existing | Analyze | C and C++ | KW Issue Link |  |  |  |  | NETWORKING_LWIP_STACK
UNREACH.GEN |  | /kwbuilds/release_area/mcu_plus_sdk/source/networking/lwip/lwip-stack/contrib/apps/shell/shell.c | 46498 | 892 | Code is unreachable | com_udpb | unowned | Warning | 3 | Existing | Analyze | C and C++ | KW Issue Link |  |  |  |  | NETWORKING_LWIP_STACK
ABV.GENERAL | No plan to fix SA issues in 3rd party or open source components | /kwbuilds/release_area/mcu_plus_sdk/source/networking/lwip/lwip-stack/contrib/apps/shell/shell.c | 46681 | 331 | Array 'conns' of size 10 may use index value(s) 10 | com_clos | unowned | Critical | 1 | Existing | Defer | C and C++ | KW Issue Link |  |  |  |  | NETWORKING_LWIP_STACK
ABV.GENERAL | No plan to fix SA issues in 3rd party or open source components | /kwbuilds/release_area/mcu_plus_sdk/source/networking/lwip/lwip-stack/contrib/apps/shell/shell.c | 46682 | 336 | Array 'conns' of size 10 may use index value(s) 10 | com_clos | unowned | Critical | 1 | Existing | Defer | C and C++ | KW Issue Link |  |  |  |  | NETWORKING_LWIP_STACK
ABV.GENERAL | No plan to fix SA issues in 3rd party or open source components | /kwbuilds/release_area/mcu_plus_sdk/source/networking/lwip/lwip-stack/contrib/apps/shell/shell.c | 46683 | 349 | Array 'conns' of size 10 may use index value(s) 10 | com_clos | unowned | Critical | 1 | Existing | Defer | C and C++ | KW Issue Link |  |  |  |  | NETWORKING_LWIP_STACK
ABV.GENERAL | No plan to fix SA issues in 3rd party or open source components | /kwbuilds/release_area/mcu_plus_sdk/source/networking/lwip/lwip-stack/contrib/apps/shell/shell.c | 46684 | 350 | Array 'conns' of size 10 may use index value(s) 10 | com_clos | unowned | Critical | 1 | Existing | Defer | C and C++ | KW Issue Link |  |  |  |  | NETWORKING_LWIP_STACK
ABV.GENERAL | No plan to fix SA issues in 3rd party or open source components | /kwbuilds/release_area/mcu_plus_sdk/source/networking/lwip/lwip-stack/contrib/apps/shell/shell.c | 46685 | 374 | Array 'conns' of size 10 may use index value(s) 10 | com_acpt | unowned | Critical | 1 | Existing | Defer | C and C++ | KW Issue Link |  |  |  |  | NETWORKING_LWIP_STACK
ABV.GENERAL | No plan to fix SA issues in 3rd party or open source components | /kwbuilds/release_area/mcu_plus_sdk/source/networking/lwip/lwip-stack/contrib/apps/shell/shell.c | 46686 | 379 | Array 'conns' of size 10 may use index value(s) 10 | com_acpt | unowned | Critical | 1 | Existing | Defer | C and C++ | KW Issue Link |  |  |  |  | NETWORKING_LWIP_STACK
ABV.GENERAL | No plan to fix SA issues in 3rd party or open source components | /kwbuilds/release_area/mcu_plus_sdk/source/networking/lwip/lwip-stack/contrib/apps/shell/shell.c | 46687 | 468 | Array 'c' of size 1 may use index value(s) 1..11 | com_stat | unowned | Critical | 1 | Existing | Defer | C and C++ | KW Issue Link |  |  |  |  | NETWORKING_LWIP_STACK
ABV.GENERAL | No plan to fix SA issues in 3rd party or open source components | /kwbuilds/release_area/mcu_plus_sdk/source/networking/lwip/lwip-stack/contrib/apps/shell/shell.c | 46688 | 505 | Array 'conns' of size 10 may use index value(s) 10 | com_send | unowned | Critical | 1 | Existing | Defer | C and C++ | KW Issue Link |  |  |  |  | NETWORKING_LWIP_STACK
ABV.GENERAL | No plan to fix SA issues in 3rd party or open source components | /kwbuilds/release_area/mcu_plus_sdk/source/networking/lwip/lwip-stack/contrib/apps/shell/shell.c | 46689 | 515 | Array 'conns' of size 10 may use index value(s) 10 | com_send | unowned | Critical | 1 | Existing | Defer | C and C++ | KW Issue Link |  |  |  |  | NETWORKING_LWIP_STACK
ABV.GENERAL | No plan to fix SA issues in 3rd party or open source components | /kwbuilds/release_area/mcu_plus_sdk/source/networking/lwip/lwip-stack/contrib/apps/shell/shell.c | 46690 | 546 | Array 'conns' of size 10 may use index value(s) 10 | com_recv | unowned | Critical | 1 | Existing | Defer | C and C++ | KW Issue Link |  |  |  |  | NETWORKING_LWIP_STACK
ABV.GENERAL | No plan to fix SA issues in 3rd party or open source components | /kwbuilds/release_area/mcu_plus_sdk/source/networking/lwip/lwip-stack/contrib/apps/shell/shell.c | 46691 | 551 | Array 'conns' of size 10 may use index value(s) 10 | com_recv | unowned | Critical | 1 | Existing | Defer | C and C++ | KW Issue Link |  |  |  |  | NETWORKING_LWIP_STACK
ABV.GENERAL | No plan to fix SA issues in 3rd party or open source components | /kwbuilds/release_area/mcu_plus_sdk/source/networking/lwip/lwip-stack/contrib/apps/shell/shell.c | 46692 | 562 | Array 'conns' of size 10 may use index value(s) 10 | com_recv | unowned | Critical | 1 | Existing | Defer | C and C++ | KW Issue Link |  |  |  |  | NETWORKING_LWIP_STACK
ABV.GENERAL | No plan to fix SA issues in 3rd party or open source components | /kwbuilds/release_area/mcu_plus_sdk/source/networking/lwip/lwip-stack/contrib/apps/shell/shell.c | 46693 | 932 | Array 'conns' of size 10 may use index value(s) 10 | com_usnd | unowned | Critical | 1 | Existing | Defer | C and C++ | KW Issue Link |  |  |  |  | NETWORKING_LWIP_STACK
ABV.GENERAL | No plan to fix SA issues in 3rd party or open source components | /kwbuilds/release_area/mcu_plus_sdk/source/networking/lwip/lwip-stack/contrib/apps/shell/shell.c | 46694 | 950 | Array 'conns' of size 10 may use index value(s) 10 | com_usnd | unowned | Critical | 1 | Existing | Defer | C and C++ | KW Issue Link |  |  |  |  | NETWORKING_LWIP_STACK
VA_UNUSED.GEN |  | /kwbuilds/release_area/mcu_plus_sdk/source/networking/lwip/lwip-stack/contrib/apps/shell/shell.c | 46707 | 843 | Value of 'lport' is never used after assignment | com_udpb | unowned | Review | 4 | Existing | Analyze | C and C++ | KW Issue Link |  |  |  |  | NETWORKING_LWIP_STACK
ABV.STACK | No plan to fix SA issues in 3rd party or open source components | /kwbuilds/release_area/mcu_plus_sdk/source/networking/lwip/lwip-stack/contrib/apps/shell/shell.c | 46711 | 1202 | Array 'buffer' of size 1024 may use index value(s) 0..1024 | shell_main | unowned | Critical | 1 | Existing | Defer | C and C++ | KW Issue Link |  |  |  |  | NETWORKING_LWIP_STACK
INVARIANT_CONDITION.GEN |  | /kwbuilds/release_area/mcu_plus_sdk/source/networking/lwip/lwip-stack/contrib/apps/shell/shell.c | 46713 | 1222 | Expression 'ret' used in the condition always yields the same result | shell_main | unowned | Warning | 3 | Existing | Analyze | C and C++ | KW Issue Link |  |  |  |  | NETWORKING_LWIP_STACK
INFINITE_LOOP.LOCAL | No plan to fix SA issues in 3rd party or open source components | /kwbuilds/release_area/mcu_plus_sdk/source/networking/lwip/lwip-stack/contrib/apps/shell/shell.c | 46715 | 1262 | Infinite loop | shell_thread | unowned | Error | 2 | Existing | Defer | C and C++ | KW Issue Link |  |  |  |  | NETWORKING_LWIP_STACK
NPD.CHECK.MUST | No plan to fix SA issues in 3rd party or open source components | /kwbuilds/release_area/mcu_plus_sdk/source/networking/lwip/lwip-stack/src/netif/slipif.c | 46753 | 124 | Pointer 'netif' checked for NULL at line 123 will be dereferenced at line 124. | slipif_output | unowned | Critical | 1 | Existing | Defer | C and C++ | KW Issue Link |  |  |  |  | NETWORKING_LWIP_STACK
NPD.CHECK.MUST | No plan to fix SA issues in 3rd party or open source components | /kwbuilds/release_area/mcu_plus_sdk/source/networking/lwip/lwip-stack/src/netif/slipif.c | 46754 | 132 | Pointer 'priv' checked for NULL at line 124 will be dereferenced at line 132. | slipif_output | unowned | Critical | 1 | Existing | Defer | C and C++ | KW Issue Link |  |  |  |  | NETWORKING_LWIP_STACK
NPD.CHECK.MUST | No plan to fix SA issues in 3rd party or open source components | /kwbuilds/release_area/mcu_plus_sdk/source/networking/lwip/lwip-stack/src/netif/slipif.c | 46755 | 213 | Pointer 'netif' checked for NULL at line 212 will be dereferenced at line 213. | slipif_rxbyte | unowned | Critical | 1 | Existing | Defer | C and C++ | KW Issue Link |  |  |  |  | NETWORKING_LWIP_STACK
NPD.CHECK.MUST | No plan to fix SA issues in 3rd party or open source components | /kwbuilds/release_area/mcu_plus_sdk/source/networking/lwip/lwip-stack/src/netif/slipif.c | 46756 | 217 | Pointer 'priv' checked for NULL at line 213 will be dereferenced at line 217. | slipif_rxbyte | unowned | Critical | 1 | Existing | Defer | C and C++ | KW Issue Link |  |  |  |  | NETWORKING_LWIP_STACK
NPD.CHECK.MUST | No plan to fix SA issues in 3rd party or open source components | /kwbuilds/release_area/mcu_plus_sdk/source/networking/lwip/lwip-stack/src/netif/slipif.c | 46757 | 432 | Pointer 'netif' checked for NULL at line 431 will be dereferenced at line 432. | slipif_poll | unowned | Critical | 1 | Existing | Defer | C and C++ | KW Issue Link |  |  |  |  | NETWORKING_LWIP_STACK
NPD.CHECK.MUST | No plan to fix SA issues in 3rd party or open source components | /kwbuilds/release_area/mcu_plus_sdk/source/networking/lwip/lwip-stack/src/netif/slipif.c | 46758 | 436 | Pointer 'priv' checked for NULL at line 432 will be dereferenced at line 436. | slipif_poll | unowned | Critical | 1 | Existing | Defer | C and C++ | KW Issue Link |  |  |  |  | NETWORKING_LWIP_STACK
INVARIANT_CONDITION.GEN |  | /kwbuilds/release_area/mcu_plus_sdk/source/networking/lwip/lwip-stack/src/netif/slipif.c | 46817 | 284 | Expression 'priv->p!= ( (void* )0)' used in the condition always yields the same result | slipif_rxbyte | unowned | Warning | 3 | Existing | Analyze | C and C++ | KW Issue Link |  |  |  |  | NETWORKING_LWIP_STACK
INFINITE_LOOP.LOCAL | No plan to fix SA issues in 3rd party or open source components | /kwbuilds/release_area/mcu_plus_sdk/source/networking/lwip/lwip-stack/src/netif/slipif.c | 46822 | 336 | Infinite loop | slipif_loop_thread | unowned | Error | 2 | Existing | Defer | C and C++ | KW Issue Link |  |  |  |  | NETWORKING_LWIP_STACK
NPD.CHECK.MUST | No plan to fix SA issues in 3rd party or open source components | /kwbuilds/release_area/mcu_plus_sdk/source/networking/lwip/lwip-stack/src/apps/smtp/smtp.c | 47312 | 497 | Pointer 's' checked for NULL at line 490 will be dereferenced at line 497. | smtp_send_mail_alloced | unowned | Critical | 1 | Existing | Defer | C and C++ | KW Issue Link |  |  |  |  | NETWORKING_LWIP_STACK
NPD.CHECK.MUST | No plan to fix SA issues in 3rd party or open source components | /kwbuilds/release_area/mcu_plus_sdk/source/networking/lwip/lwip-stack/src/apps/smtp/smtp.c | 47313 | 703 | Pointer 'req' checked for NULL at line 701 will be dereferenced at line 703. | smtp_send_mail_int | unowned | Critical | 1 | Existing | Defer | C and C++ | KW Issue Link |  |  |  |  | NETWORKING_LWIP_STACK
NPD.CHECK.MUST | No plan to fix SA issues in 3rd party or open source components | /kwbuilds/release_area/mcu_plus_sdk/source/networking/lwip/lwip-stack/src/apps/smtp/smtp.c | 47314 | 1036 | Pointer 'ipa' checked for NULL at line 1035 will be dereferenced at line 1036. | smtp_prepare_helo | unowned | Critical | 1 | Existing | Defer | C and C++ | KW Issue Link |  |  |  |  | NETWORKING_LWIP_STACK
NPD.FUNC.MUST | No plan to fix SA issues in 3rd party or open source components | /kwbuilds/release_area/mcu_plus_sdk/source/networking/lwip/lwip-stack/src/apps/smtp/smtp.c | 47350 | 1034 | Pointer 'altcp_get_ip(pcb, 1)' returned from call to function 'altcp_get_ip' at line 1034 may be NULL and will be dereferenced at line 1034. | smtp_prepare_helo | unowned | Critical | 1 | Existing | Defer | C and C++ | KW Issue Link |  |  |  |  | NETWORKING_LWIP_STACK
NPD.FUNC.MUST | No plan to fix SA issues in 3rd party or open source components | /kwbuilds/release_area/mcu_plus_sdk/source/networking/lwip/lwip-stack/src/apps/smtp/smtp.c | 47351 | 1036 | Pointer 'ipa' returned from call to function 'ip4addr_ntoa' at line 1034 may be NULL and will be dereferenced at line 1036. | smtp_prepare_helo | unowned | Critical | 1 | Existing | Defer | C and C++ | KW Issue Link |  |  |  |  | NETWORKING_LWIP_STACK
UNREACH.GEN |  | /kwbuilds/release_area/mcu_plus_sdk/source/networking/lwip/lwip-stack/src/apps/smtp/smtp.c | 47354 | 1404 | Code is unreachable | smtp_process | unowned | Warning | 3 | Existing | Analyze | C and C++ | KW Issue Link |  |  |  |  | NETWORKING_LWIP_STACK
UNREACH.GEN |  | /kwbuilds/release_area/mcu_plus_sdk/source/networking/lwip/lwip-stack/src/apps/smtp/smtp.c | 47355 | 1405 | Code is unreachable | smtp_process | unowned | Warning | 3 | Existing | Analyze | C and C++ | KW Issue Link |  |  |  |  | NETWORKING_LWIP_STACK
CWARN.BITOP.SIZE |  | /kwbuilds/release_area/mcu_plus_sdk/source/networking/lwip/lwip-stack/src/apps/snmp/snmp_asn1.c | 47638 | 391 | Operands in a bitwise operation have different size | snmp_asn1_dec_tlv | unowned | Review | 4 | Existing | Analyze | C and C++ | KW Issue Link |  |  |  |  | NETWORKING_LWIP_STACK
CWARN.BITOP.SIZE |  | /kwbuilds/release_area/mcu_plus_sdk/source/networking/lwip/lwip-stack/src/apps/snmp/snmp_asn1.c | 47639 | 438 | Operands in a bitwise operation have different size | snmp_asn1_dec_u32t | unowned | Review | 4 | Existing | Analyze | C and C++ | KW Issue Link |  |  |  |  | NETWORKING_LWIP_STACK
CWARN.BITOP.SIZE |  | /kwbuilds/release_area/mcu_plus_sdk/source/networking/lwip/lwip-stack/src/apps/snmp/snmp_asn1.c | 47640 | 659 | Operands in a bitwise operation have different size | snmp_asn1_dec_u64t | unowned | Review | 4 | Existing | Analyze | C and C++ | KW Issue Link |  |  |  |  | NETWORKING_LWIP_STACK
UNREACH.GEN |  | /kwbuilds/release_area/mcu_plus_sdk/source/networking/lwip/lwip-stack/src/apps/snmp/snmp_core.c | 47803 | 411 | Code is unreachable | snmp_ip_to_oid | unowned | Warning | 3 | Existing | Analyze | C and C++ | KW Issue Link |  |  |  |  | NETWORKING_LWIP_STACK
NPD.CHECK.MIGHT | No plan to fix SA issues in 3rd party or open source components | /kwbuilds/release_area/mcu_plus_sdk/source/networking/lwip/lwip-stack/src/apps/snmp/snmp_core.c | 47811 | 633 | Pointer 'oid1' checked for NULL at line 629 may be dereferenced at line 633. | snmp_oid_compare | unowned | Critical | 1 | Existing | Defer | C and C++ | KW Issue Link |  |  |  |  | NETWORKING_LWIP_STACK
NPD.CHECK.MIGHT | No plan to fix SA issues in 3rd party or open source components | /kwbuilds/release_area/mcu_plus_sdk/source/networking/lwip/lwip-stack/src/apps/snmp/snmp_core.c | 47812 | 633 | Pointer 'oid2' checked for NULL at line 630 may be dereferenced at line 633. | snmp_oid_compare | unowned | Critical | 1 | Existing | Defer | C and C++ | KW Issue Link |  |  |  |  | NETWORKING_LWIP_STACK
NPD.CHECK.MIGHT | No plan to fix SA issues in 3rd party or open source components | /kwbuilds/release_area/mcu_plus_sdk/source/networking/lwip/lwip-stack/src/apps/snmp/snmp_core.c | 47813 | 709 | Pointer 'searched_oid' checked for NULL at line 693 may be dereferenced at line 709. | snmp_get_mib_from_oid | unowned | Critical | 1 | Existing | Defer | C and C++ | KW Issue Link |  |  |  |  | NETWORKING_LWIP_STACK
NPD.CHECK.CALL.MIGHT | No plan to fix SA issues in 3rd party or open source components | /kwbuilds/release_area/mcu_plus_sdk/source/networking/lwip/lwip-stack/src/apps/snmp/snmp_core.c | 47843 | 743 | Pointer 'oid' checked for NULL at line 734 may be passed to function and may be dereferenced there by passing argument 3 to function 'snmp_oid_compare' at line 743. | snmp_get_next_mib | unowned | Critical | 1 | Existing | Defer | C and C++ | KW Issue Link |  |  |  |  | NETWORKING_LWIP_STACK
NPD.CHECK.CALL.MIGHT | No plan to fix SA issues in 3rd party or open source components | /kwbuilds/release_area/mcu_plus_sdk/source/networking/lwip/lwip-stack/src/apps/snmp/snmp_core.c | 47844 | 765 | Pointer 'oid2' checked for NULL at line 761 may be passed to function and may be dereferenced there by passing argument 3 to function 'snmp_oid_compare' at line 765. | snmp_get_mib_between | unowned | Critical | 1 | Existing | Defer | C and C++ | KW Issue Link |  |  |  |  | NETWORKING_LWIP_STACK
NPD.CHECK.CALL.MUST | No plan to fix SA issues in 3rd party or open source components | /kwbuilds/release_area/mcu_plus_sdk/source/networking/lwip/lwip-stack/src/apps/snmp/snmp_mib2_system.c | 48386 | 276 | Pointer 'value' checked for NULL at line 270 will be passed to function and may be dereferenced there by passing argument 1 to function 'memcpy' at line 276. | system_get_value | unowned | Critical | 1 | Existing | Defer | C and C++ | KW Issue Link |  |  |  |  | NETWORKING_LWIP_STACK
NPD.CHECK.CALL.MUST | No plan to fix SA issues in 3rd party or open source components | /kwbuilds/release_area/mcu_plus_sdk/source/networking/lwip/lwip-stack/src/apps/snmp/snmp_mib2_system.c | 48387 | 352 | Pointer 'var_wr' checked for NULL at line 351 will be passed to function and may be dereferenced there by passing argument 1 to function 'memcpy' at line 352. | system_set_value | unowned | Critical | 1 | Existing | Defer | C and C++ | KW Issue Link |  |  |  |  | NETWORKING_LWIP_STACK
NPD.CHECK.MIGHT | No plan to fix SA issues in 3rd party or open source components | /kwbuilds/release_area/mcu_plus_sdk/source/networking/lwip/lwip-stack/src/apps/snmp/snmp_mib2_system.c | 48390 | 356 | Pointer 'var_wr' checked for NULL at line 351 may be dereferenced at line 356. | system_set_value | unowned | Critical | 1 | Existing | Defer | C and C++ | KW Issue Link |  |  |  |  | NETWORKING_LWIP_STACK
INVARIANT_CONDITION.UNREACH |  | /kwbuilds/release_area/mcu_plus_sdk/source/networking/lwip/lwip-stack/src/apps/snmp/snmp_mib2_tcp.c | 48547 | 349 | Expression 'idx' used in the condition always yields the same result, and causes an unreachable code | tcp_ConnectionTable_get_cell_value | unowned | Warning | 3 | Existing | Analyze | C and C++ | KW Issue Link |  |  |  |  | NETWORKING_LWIP_STACK
INVARIANT_CONDITION.UNREACH |  | /kwbuilds/release_area/mcu_plus_sdk/source/networking/lwip/lwip-stack/src/apps/snmp/snmp_mib2_udp.c | 48618 | 135 | Expression 'idx' used in the condition always yields the same result, and causes an unreachable code | udp_endpointTable_get_cell_value | unowned | Warning | 3 | Existing | Analyze | C and C++ | KW Issue Link |  |  |  |  | NETWORKING_LWIP_STACK
NPD.CHECK.MUST | No plan to fix SA issues in 3rd party or open source components | /kwbuilds/release_area/mcu_plus_sdk/source/networking/lwip/lwip-stack/src/apps/snmp/snmp_msg.c | 48835 | 223 | Pointer 'community' checked for NULL at line 222 will be dereferenced at line 223. | snmp_set_community_write | unowned | Critical | 1 | Existing | Defer | C and C++ | KW Issue Link |  |  |  |  | NETWORKING_LWIP_STACK
VA_UNUSED.GEN |  | /kwbuilds/release_area/mcu_plus_sdk/source/networking/lwip/lwip-stack/src/apps/snmp/snmp_msg.c | 49111 | 391 | Value of 'err' is never used after assignment | snmp_receive | unowned | Review | 4 | Existing | Analyze | C and C++ | KW Issue Link |  |  |  |  | NETWORKING_LWIP_STACK
INVARIANT_CONDITION.UNREACH |  | /kwbuilds/release_area/mcu_plus_sdk/source/networking/lwip/lwip-stack/src/apps/snmp/snmp_msg.c | 49751 | 590 | Expression '0>0' used in the condition always yields the same result, and causes an unreachable code | snmp_process_getbulk_request | unowned | Warning | 3 | Existing | Analyze | C and C++ | KW Issue Link |  |  |  |  | NETWORKING_LWIP_STACK
INVARIANT_CONDITION.UNREACH |  | /kwbuilds/release_area/mcu_plus_sdk/source/networking/lwip/lwip-stack/src/apps/snmp/snmp_msg.c | 49752 | 714 | Expression 'err==SNMP_VB_ENUMERATOR_ERR_ASN1ERROR' used in the condition always yields the same result, and causes an unreachable code | snmp_process_set_request | unowned | Warning | 3 | Existing | Analyze | C and C++ | KW Issue Link |  |  |  |  | NETWORKING_LWIP_STACK
INVARIANT_CONDITION.UNREACH |  | /kwbuilds/release_area/mcu_plus_sdk/source/networking/lwip/lwip-stack/src/apps/snmp/snmp_msg.c | 49753 | 1527 | Expression 'varbind->value_len != 0' used in the condition always yields the same result, and causes an unreachable code | snmp_varbind_length | unowned | Warning | 3 | Existing | Analyze | C and C++ | KW Issue Link |  |  |  |  | NETWORKING_LWIP_STACK
UNREACH.GEN |  | /kwbuilds/release_area/mcu_plus_sdk/source/networking/lwip/lwip-stack/src/apps/snmp/snmp_msg.c | 49754 | 591 | Code is unreachable | snmp_process_getbulk_request | unowned | Warning | 3 | Existing | Analyze | C and C++ | KW Issue Link |  |  |  |  | NETWORKING_LWIP_STACK
UNREACH.GEN |  | /kwbuilds/release_area/mcu_plus_sdk/source/networking/lwip/lwip-stack/src/apps/snmp/snmp_msg.c | 49755 | 718 | Code is unreachable | snmp_process_set_request | unowned | Warning | 3 | Existing | Analyze | C and C++ | KW Issue Link |  |  |  |  | NETWORKING_LWIP_STACK
UNREACH.GEN |  | /kwbuilds/release_area/mcu_plus_sdk/source/networking/lwip/lwip-stack/src/apps/snmp/snmp_msg.c | 49756 | 1530 | Code is unreachable | snmp_varbind_length | unowned | Warning | 3 | Existing | Analyze | C and C++ | KW Issue Link |  |  |  |  | NETWORKING_LWIP_STACK
INVARIANT_CONDITION.GEN |  | /kwbuilds/release_area/mcu_plus_sdk/source/networking/lwip/lwip-stack/src/apps/snmp/snmp_table.c | 49914 | 152 | Expression '1' used in the condition always yields the same result | snmp_table_get_next_instance | unowned | Warning | 3 | Existing | Analyze | C and C++ | KW Issue Link |  |  |  |  | NETWORKING_LWIP_STACK
INVARIANT_CONDITION.GEN |  | /kwbuilds/release_area/mcu_plus_sdk/source/networking/lwip/lwip-stack/src/apps/snmp/snmp_table.c | 49915 | 286 | Expression '1' used in the condition always yields the same result | snmp_table_simple_get_next_instance | unowned | Warning | 3 | Existing | Analyze | C and C++ | KW Issue Link |  |  |  |  | NETWORKING_LWIP_STACK
UNREACH.GEN |  | /kwbuilds/release_area/mcu_plus_sdk/source/networking/lwip/lwip-stack/src/apps/snmp/snmp_table.c | 49926 | 213 | Code is unreachable | snmp_table_simple_get_instance | unowned | Warning | 3 | Existing | Analyze | C and C++ | KW Issue Link |  |  |  |  | NETWORKING_LWIP_STACK
UNREACH.GEN |  | /kwbuilds/release_area/mcu_plus_sdk/source/networking/lwip/lwip-stack/src/apps/snmp/snmp_table.c | 49927 | 213 | Code is unreachable | snmp_table_simple_get_instance | unowned | Warning | 3 | Existing | Analyze | C and C++ | KW Issue Link |  |  |  |  | NETWORKING_LWIP_STACK
UNREACH.GEN |  | /kwbuilds/release_area/mcu_plus_sdk/source/networking/lwip/lwip-stack/src/apps/snmp/snmp_table.c | 49928 | 305 | Code is unreachable | snmp_table_simple_get_next_instance | unowned | Warning | 3 | Existing | Analyze | C and C++ | KW Issue Link |  |  |  |  | NETWORKING_LWIP_STACK
UNREACH.GEN |  | /kwbuilds/release_area/mcu_plus_sdk/source/networking/lwip/lwip-stack/src/apps/snmp/snmp_table.c | 49929 | 305 | Code is unreachable | snmp_table_simple_get_next_instance | unowned | Warning | 3 | Existing | Analyze | C and C++ | KW Issue Link |  |  |  |  | NETWORKING_LWIP_STACK
INVARIANT_CONDITION.UNREACH |  | /kwbuilds/release_area/mcu_plus_sdk/source/networking/lwip/lwip-stack/src/apps/sntp/sntp.c | 50365 | 545 | Expression 'err==1' used in the condition always yields the same result, and causes an unreachable code | sntp_recv | unowned | Warning | 3 | Existing | Analyze | C and C++ | KW Issue Link |  |  |  |  | NETWORKING_LWIP_STACK
UNREACH.GEN |  | /kwbuilds/release_area/mcu_plus_sdk/source/networking/lwip/lwip-stack/src/apps/sntp/sntp.c | 50366 | 547 | Code is unreachable | sntp_recv | unowned | Warning | 3 | Existing | Analyze | C and C++ | KW Issue Link |  |  |  |  | NETWORKING_LWIP_STACK
INVARIANT_CONDITION.GEN |  | /kwbuilds/release_area/mcu_plus_sdk/source/networking/lwip/lwip-stack/src/apps/sntp/sntp.c | 50369 | 717 | Expression 'i<1' used in the condition always yields the same result | sntp_stop | unowned | Warning | 3 | Existing | Analyze | C and C++ | KW Issue Link |  |  |  |  | NETWORKING_LWIP_STACK
INVARIANT_CONDITION.GEN |  | /kwbuilds/release_area/mcu_plus_sdk/source/networking/lwip/lwip-stack/src/apps/sntp/sntp.c | 50370 | 717 | Expression 'i<1' used in the condition always yields the same result | sntp_stop | unowned | Warning | 3 | Existing | Analyze | C and C++ | KW Issue Link |  |  |  |  | NETWORKING_LWIP_STACK
NPD.CHECK.MUST | No plan to fix SA issues in 3rd party or open source components | /kwbuilds/release_area/mcu_plus_sdk/source/networking/lwip/lwip-stack/contrib/apps/socket_examples/socket_examples.c | 50809 | 491 | Pointer 'helper' checked for NULL at line 486 will be dereferenced at line 491. | sockex_select_waiter | unowned | Critical | 1 | Existing | Defer | C and C++ | KW Issue Link |  |  |  |  | NETWORKING_LWIP_STACK
INVARIANT_CONDITION.UNREACH |  | /kwbuilds/release_area/mcu_plus_sdk/source/networking/lwip/lwip-stack/src/api/sockets.c | 52466 | 472 | Expression '!1' used in the condition always yields the same result, and causes an unreachable code | tryget_socket_unconn | unowned | Warning | 3 | Existing | Analyze | C and C++ | KW Issue Link |  |  |  |  | NETWORKING_LWIP_STACK
INVARIANT_CONDITION.UNREACH |  | /kwbuilds/release_area/mcu_plus_sdk/source/networking/lwip/lwip-stack/src/api/sockets.c | 52467 | 485 | Expression '!1' used in the condition always yields the same result, and causes an unreachable code | tryget_socket_unconn_locked | unowned | Warning | 3 | Existing | Analyze | C and C++ | KW Issue Link |  |  |  |  | NETWORKING_LWIP_STACK
INVARIANT_CONDITION.UNREACH |  | /kwbuilds/release_area/mcu_plus_sdk/source/networking/lwip/lwip-stack/src/api/sockets.c | 52468 | 768 | Expression '!1' used in the condition always yields the same result, and causes an unreachable code | lwip_bind | unowned | Warning | 3 | Existing | Analyze | C and C++ | KW Issue Link |  |  |  |  | NETWORKING_LWIP_STACK
INVARIANT_CONDITION.UNREACH |  | /kwbuilds/release_area/mcu_plus_sdk/source/networking/lwip/lwip-stack/src/api/sockets.c | 52470 | 2087 | Expression 'sock->select_waiting' used in the condition always yields the same result, and causes an unreachable code | lwip_select | unowned | Warning | 3 | Existing | Analyze | C and C++ | KW Issue Link |  |  |  |  | NETWORKING_LWIP_STACK
INVARIANT_CONDITION.UNREACH |  | /kwbuilds/release_area/mcu_plus_sdk/source/networking/lwip/lwip-stack/src/api/sockets.c | 52472 | 2267 | Expression 'sock->select_waiting' used in the condition always yields the same result, and causes an unreachable code | lwip_pollscan | unowned | Warning | 3 | Existing | Analyze | C and C++ | KW Issue Link |  |  |  |  | NETWORKING_LWIP_STACK
INVARIANT_CONDITION.UNREACH |  | /kwbuilds/release_area/mcu_plus_sdk/source/networking/lwip/lwip-stack/src/api/sockets.c | 52473 | 2540 | Expression 'conn->callback_arg.socket<0' used in the condition always yields the same result, and causes an unreachable code | event_callback | unowned | Warning | 3 | Existing | Analyze | C and C++ | KW Issue Link |  |  |  |  | NETWORKING_LWIP_STACK
INVARIANT_CONDITION.GEN |  | /kwbuilds/release_area/mcu_plus_sdk/source/networking/lwip/lwip-stack/src/api/sockets.c | 52587 | 647 | Expression 'freed' used in the condition always yields the same result | free_socket | unowned | Warning | 3 | Existing | Analyze | C and C++ | KW Issue Link |  |  |  |  | NETWORKING_LWIP_STACK
INVARIANT_CONDITION.GEN |  | /kwbuilds/release_area/mcu_plus_sdk/source/networking/lwip/lwip-stack/src/api/sockets.c | 52589 | 1114 | Expression 'from' used in the condition always yields the same result | lwip_recv_tcp_from | unowned | Warning | 3 | Existing | Analyze | C and C++ | KW Issue Link |  |  |  |  | NETWORKING_LWIP_STACK
INVARIANT_CONDITION.GEN |  | /kwbuilds/release_area/mcu_plus_sdk/source/networking/lwip/lwip-stack/src/api/sockets.c | 52590 | 1114 | Expression 'fromlen' used in the condition always yields the same result | lwip_recv_tcp_from | unowned | Warning | 3 | Existing | Analyze | C and C++ | KW Issue Link |  |  |  |  | NETWORKING_LWIP_STACK
INVARIANT_CONDITION.GEN |  | /kwbuilds/release_area/mcu_plus_sdk/source/networking/lwip/lwip-stack/src/api/sockets.c | 52591 | 1186 | Expression 'msg->msg_name' used in the condition always yields the same result | lwip_recvfrom_udp_raw | unowned | Warning | 3 | Existing | Analyze | C and C++ | KW Issue Link |  |  |  |  | NETWORKING_LWIP_STACK
INVARIANT_CONDITION.GEN |  | /kwbuilds/release_area/mcu_plus_sdk/source/networking/lwip/lwip-stack/src/api/sockets.c | 52592 | 1186 | Expression 'msg->msg_namelen' used in the condition always yields the same result | lwip_recvfrom_udp_raw | unowned | Warning | 3 | Existing | Analyze | C and C++ | KW Issue Link |  |  |  |  | NETWORKING_LWIP_STACK
INVARIANT_CONDITION.GEN |  | /kwbuilds/release_area/mcu_plus_sdk/source/networking/lwip/lwip-stack/src/api/sockets.c | 52593 | 1220 | Expression 'wrote_msg' used in the condition always yields the same result | lwip_recvfrom_udp_raw | unowned | Warning | 3 | Existing | Analyze | C and C++ | KW Issue Link |  |  |  |  | NETWORKING_LWIP_STACK
INVARIANT_CONDITION.GEN |  | /kwbuilds/release_area/mcu_plus_sdk/source/networking/lwip/lwip-stack/src/api/sockets.c | 52595 | 2954 | Expression 'sock->conn->pcb.tcp!= ( (void* )0)' used in the condition always yields the same result | lwip_getsockopt_impl | unowned | Warning | 3 | Existing | Analyze | C and C++ | KW Issue Link |  |  |  |  | NETWORKING_LWIP_STACK
NPD.CHECK.CALL.MUST | No plan to fix SA issues in 3rd party or open source components | /kwbuilds/release_area/mcu_plus_sdk/source/networking/lwip/lwip-stack/src/api/sockets.c | 52596 | 692 | Pointer 'newconn' checked for NULL at line 690 will be passed to function and may be dereferenced there by passing argument 1 to function 'alloc_socket' at line 692. | lwip_accept | unowned | Critical | 1 | Existing | Defer | C and C++ | KW Issue Link |  |  |  |  | NETWORKING_LWIP_STACK
NPD.CHECK.CALL.MUST | No plan to fix SA issues in 3rd party or open source components | /kwbuilds/release_area/mcu_plus_sdk/source/networking/lwip/lwip-stack/src/api/sockets.c | 52597 | 1087 | Pointer 'from' checked for NULL at line 1070 will be passed to function and may be dereferenced there by passing argument 1 to function 'memcpy' at line 1087. | lwip_sock_make_addr | unowned | Critical | 1 | Existing | Defer | C and C++ | KW Issue Link |  |  |  |  | NETWORKING_LWIP_STACK
UNREACH.GEN |  | /kwbuilds/release_area/mcu_plus_sdk/source/networking/lwip/lwip-stack/src/api/sockets.c | 52598 | 699 | Code is unreachable | lwip_accept | unowned | Warning | 3 | Existing | Analyze | C and C++ | KW Issue Link |  |  |  |  | NETWORKING_LWIP_STACK
UNREACH.GEN |  | /kwbuilds/release_area/mcu_plus_sdk/source/networking/lwip/lwip-stack/src/api/sockets.c | 52599 | 770 | Code is unreachable | lwip_bind | unowned | Warning | 3 | Existing | Analyze | C and C++ | KW Issue Link |  |  |  |  | NETWORKING_LWIP_STACK
UNREACH.GEN |  | /kwbuilds/release_area/mcu_plus_sdk/source/networking/lwip/lwip-stack/src/api/sockets.c | 52601 | 863 | Code is unreachable | lwip_connect | unowned | Warning | 3 | Existing | Analyze | C and C++ | KW Issue Link |  |  |  |  | NETWORKING_LWIP_STACK
UNREACH.GEN |  | /kwbuilds/release_area/mcu_plus_sdk/source/networking/lwip/lwip-stack/src/api/sockets.c | 52602 | 1736 | Code is unreachable | lwip_socket | unowned | Warning | 3 | Existing | Analyze | C and C++ | KW Issue Link |  |  |  |  | NETWORKING_LWIP_STACK
UNREACH.GEN |  | /kwbuilds/release_area/mcu_plus_sdk/source/networking/lwip/lwip-stack/src/api/sockets.c | 52603 | 1743 | Code is unreachable | lwip_socket | unowned | Warning | 3 | Existing | Analyze | C and C++ | KW Issue Link |  |  |  |  | NETWORKING_LWIP_STACK
UNREACH.GEN |  | /kwbuilds/release_area/mcu_plus_sdk/source/networking/lwip/lwip-stack/src/api/sockets.c | 52604 | 1754 | Code is unreachable | lwip_socket | unowned | Warning | 3 | Existing | Analyze | C and C++ | KW Issue Link |  |  |  |  | NETWORKING_LWIP_STACK
UNREACH.GEN |  | /kwbuilds/release_area/mcu_plus_sdk/source/networking/lwip/lwip-stack/src/api/sockets.c | 52605 | 2021 | Code is unreachable | lwip_select | unowned | Warning | 3 | Existing | Analyze | C and C++ | KW Issue Link |  |  |  |  | NETWORKING_LWIP_STACK
UNREACH.GEN |  | /kwbuilds/release_area/mcu_plus_sdk/source/networking/lwip/lwip-stack/src/api/sockets.c | 52606 | 2089 | Code is unreachable | lwip_select | unowned | Warning | 3 | Existing | Analyze | C and C++ | KW Issue Link |  |  |  |  | NETWORKING_LWIP_STACK
UNREACH.GEN |  | /kwbuilds/release_area/mcu_plus_sdk/source/networking/lwip/lwip-stack/src/api/sockets.c | 52609 | 2269 | Code is unreachable | lwip_pollscan | unowned | Warning | 3 | Existing | Analyze | C and C++ | KW Issue Link |  |  |  |  | NETWORKING_LWIP_STACK
UNREACH.GEN |  | /kwbuilds/release_area/mcu_plus_sdk/source/networking/lwip/lwip-stack/src/api/sockets.c | 52611 | 2589 | Code is unreachable | event_callback | unowned | Warning | 3 | Existing | Analyze | C and C++ | KW Issue Link |  |  |  |  | NETWORKING_LWIP_STACK
UNREACH.GEN |  | /kwbuilds/release_area/mcu_plus_sdk/source/networking/lwip/lwip-stack/src/api/sockets.c | 52612 | 2979 | Code is unreachable | lwip_getsockopt_impl | unowned | Warning | 3 | Existing | Analyze | C and C++ | KW Issue Link |  |  |  |  | NETWORKING_LWIP_STACK
UNREACH.GEN |  | /kwbuilds/release_area/mcu_plus_sdk/source/networking/lwip/lwip-stack/src/api/sockets.c | 52613 | 3134 | Code is unreachable | lwip_getsockopt_impl | unowned | Warning | 3 | Existing | Analyze | C and C++ | KW Issue Link |  |  |  |  | NETWORKING_LWIP_STACK
UNREACH.GEN |  | /kwbuilds/release_area/mcu_plus_sdk/source/networking/lwip/lwip-stack/src/api/sockets.c | 52614 | 3391 | Code is unreachable | lwip_setsockopt_impl | unowned | Warning | 3 | Existing | Analyze | C and C++ | KW Issue Link |  |  |  |  | NETWORKING_LWIP_STACK
UNREACH.GEN |  | /kwbuilds/release_area/mcu_plus_sdk/source/networking/lwip/lwip-stack/src/api/sockets.c | 52615 | 3611 | Code is unreachable | lwip_setsockopt_impl | unowned | Warning | 3 | Existing | Analyze | C and C++ | KW Issue Link |  |  |  |  | NETWORKING_LWIP_STACK
NPD.FUNC.MIGHT | No plan to fix SA issues in 3rd party or open source components | /kwbuilds/release_area/mcu_plus_sdk/source/networking/lwip/lwip-stack/src/api/sockets.c | 52616 | 708 | Pointer 'newconn' returned from call to function 'netconn_accept' at line 677 may be NULL and may be dereferenced at line 708. | lwip_accept | unowned | Critical | 1 | Existing | Defer | C and C++ | KW Issue Link |  |  |  |  | NETWORKING_LWIP_STACK
NPD.CHECK.MIGHT | No plan to fix SA issues in 3rd party or open source components | /kwbuilds/release_area/mcu_plus_sdk/source/networking/lwip/lwip-stack/src/api/sockets.c | 52617 | 708 | Pointer 'newconn' checked for NULL at line 690 may be dereferenced at line 708. | lwip_accept | unowned | Critical | 1 | Existing | Defer | C and C++ | KW Issue Link |  |  |  |  | NETWORKING_LWIP_STACK
NPD.CHECK.MUST | No plan to fix SA issues in 3rd party or open source components | /kwbuilds/release_area/mcu_plus_sdk/source/networking/lwip/lwip-stack/src/api/sockets.c | 52705 | 965 | Pointer 'sock' checked for NULL at line 964 will be dereferenced at line 965. | lwip_recv_tcp | unowned | Critical | 1 | Existing | Defer | C and C++ | KW Issue Link |  |  |  |  | NETWORKING_LWIP_STACK
NPD.CHECK.MUST | No plan to fix SA issues in 3rd party or open source components | /kwbuilds/release_area/mcu_plus_sdk/source/networking/lwip/lwip-stack/src/api/sockets.c | 52706 | 1010 | Pointer 'p' checked for NULL at line 1003 will be dereferenced at line 1010. | lwip_recv_tcp | unowned | Critical | 1 | Existing | Defer | C and C++ | KW Issue Link |  |  |  |  | NETWORKING_LWIP_STACK
NPD.CHECK.MUST | No plan to fix SA issues in 3rd party or open source components | /kwbuilds/release_area/mcu_plus_sdk/source/networking/lwip/lwip-stack/src/api/sockets.c | 52707 | 1081 | Pointer 'fromaddr' checked for NULL at line 1069 will be dereferenced at line 1081. | lwip_sock_make_addr | unowned | Critical | 1 | Existing | Defer | C and C++ | KW Issue Link |  |  |  |  | NETWORKING_LWIP_STACK
NPD.CHECK.MUST | No plan to fix SA issues in 3rd party or open source components | /kwbuilds/release_area/mcu_plus_sdk/source/networking/lwip/lwip-stack/src/api/sockets.c | 52708 | 1082 | Pointer 'fromlen' checked for NULL at line 1071 will be dereferenced at line 1082. | lwip_sock_make_addr | unowned | Critical | 1 | Existing | Defer | C and C++ | KW Issue Link |  |  |  |  | NETWORKING_LWIP_STACK
NPD.CHECK.MUST | No plan to fix SA issues in 3rd party or open source components | /kwbuilds/release_area/mcu_plus_sdk/source/networking/lwip/lwip-stack/src/api/sockets.c | 52709 | 1159 | Pointer 'buf' checked for NULL at line 1156 will be dereferenced at line 1159. | lwip_recvfrom_udp_raw | unowned | Critical | 1 | Existing | Defer | C and C++ | KW Issue Link |  |  |  |  | NETWORKING_LWIP_STACK
NPD.CHECK.MUST | No plan to fix SA issues in 3rd party or open source components | /kwbuilds/release_area/mcu_plus_sdk/source/networking/lwip/lwip-stack/src/api/sockets.c | 52710 | 1847 | Pointer 'select_cb->prev' checked for NULL at line 1846 will be dereferenced at line 1847. | lwip_unlink_select_cb | unowned | Critical | 1 | Existing | Defer | C and C++ | KW Issue Link |  |  |  |  | NETWORKING_LWIP_STACK
NPD.CHECK.MUST | MCUSDK_SA_DR_006 at https://confluence.itg.ti.com/pages/viewpage.action?spaceKey=SITARAMCUSW&title=MCU+PLUS+SDK+Static+Analysis+Policy KW is not to detect the assert check done for the argument | /kwbuilds/release_area/mcu_plus_sdk/source/networking/lwip/lwip-port/freertos/src/sys_arch.c | 52892 | 158 | Pointer 'sys_arch_protect_mutex' checked for NULL at line 156 will be dereferenced at line 158. | sys_arch_protect | unowned | Critical | 1 | Existing | Not a Problem | C and C++ | KW Issue Link |  |  |  |  | NETWORKING_LWIP_TI
NPD.CHECK.MUST | MCUSDK_SA_DR_006 at https://confluence.itg.ti.com/pages/viewpage.action?spaceKey=SITARAMCUSW&title=MCU+PLUS+SDK+Static+Analysis+Policy KW is not to detect the assert check done for the argument | /kwbuilds/release_area/mcu_plus_sdk/source/networking/lwip/lwip-port/freertos/src/sys_arch.c | 52893 | 191 | Pointer 'sys_arch_protect_mutex' checked for NULL at line 189 will be dereferenced at line 191. | sys_arch_unprotect | unowned | Critical | 1 | Existing | Not a Problem | C and C++ | KW Issue Link |  |  |  |  | NETWORKING_LWIP_TI
NPD.CHECK.MUST | MCUSDK_SA_DR_006 at https://confluence.itg.ti.com/pages/viewpage.action?spaceKey=SITARAMCUSW&title=MCU+PLUS+SDK+Static+Analysis+Policy KW is not to detect the assert check done for the argument | /kwbuilds/release_area/mcu_plus_sdk/source/networking/lwip/lwip-port/freertos/src/sys_arch.c | 52894 | 216 | Pointer 'mutex' checked for NULL at line 214 will be dereferenced at line 216. | sys_mutex_new | unowned | Critical | 1 | Existing | Not a Problem | C and C++ | KW Issue Link |  |  |  |  | NETWORKING_LWIP_TI
NPD.CHECK.MUST | MCUSDK_SA_DR_006 at https://confluence.itg.ti.com/pages/viewpage.action?spaceKey=SITARAMCUSW&title=MCU+PLUS+SDK+Static+Analysis+Policy KW is not to detect the assert check done for the argument | /kwbuilds/release_area/mcu_plus_sdk/source/networking/lwip/lwip-port/freertos/src/sys_arch.c | 52895 | 230 | Pointer 'mutex' checked for NULL at line 229 will be dereferenced at line 230. | sys_mutex_lock | unowned | Critical | 1 | Existing | Not a Problem | C and C++ | KW Issue Link |  |  |  |  | NETWORKING_LWIP_TI
NPD.CHECK.MUST | MCUSDK_SA_DR_006 at https://confluence.itg.ti.com/pages/viewpage.action?spaceKey=SITARAMCUSW&title=MCU+PLUS+SDK+Static+Analysis+Policy KW is not to detect the assert check done for the argument | /kwbuilds/release_area/mcu_plus_sdk/source/networking/lwip/lwip-port/freertos/src/sys_arch.c | 52896 | 232 | Pointer 'mutex->mut' checked for NULL at line 230 will be dereferenced at line 232. | sys_mutex_lock | unowned | Critical | 1 | Existing | Not a Problem | C and C++ | KW Issue Link |  |  |  |  | NETWORKING_LWIP_TI
NPD.CHECK.MUST | MCUSDK_SA_DR_006 at https://confluence.itg.ti.com/pages/viewpage.action?spaceKey=SITARAMCUSW&title=MCU+PLUS+SDK+Static+Analysis+Policy KW is not to detect the assert check done for the argument | /kwbuilds/release_area/mcu_plus_sdk/source/networking/lwip/lwip-port/freertos/src/sys_arch.c | 52897 | 241 | Pointer 'mutex' checked for NULL at line 240 will be dereferenced at line 241. | sys_mutex_unlock | unowned | Critical | 1 | Existing | Not a Problem | C and C++ | KW Issue Link |  |  |  |  | NETWORKING_LWIP_TI
NPD.CHECK.MUST | MCUSDK_SA_DR_006 at https://confluence.itg.ti.com/pages/viewpage.action?spaceKey=SITARAMCUSW&title=MCU+PLUS+SDK+Static+Analysis+Policy KW is not to detect the assert check done for the argument | /kwbuilds/release_area/mcu_plus_sdk/source/networking/lwip/lwip-port/freertos/src/sys_arch.c | 52898 | 243 | Pointer 'mutex->mut' checked for NULL at line 241 will be dereferenced at line 243. | sys_mutex_unlock | unowned | Critical | 1 | Existing | Not a Problem | C and C++ | KW Issue Link |  |  |  |  | NETWORKING_LWIP_TI
NPD.CHECK.MUST | MCUSDK_SA_DR_006 at https://confluence.itg.ti.com/pages/viewpage.action?spaceKey=SITARAMCUSW&title=MCU+PLUS+SDK+Static+Analysis+Policy KW is not to detect the assert check done for the argument | /kwbuilds/release_area/mcu_plus_sdk/source/networking/lwip/lwip-port/freertos/src/sys_arch.c | 52899 | 251 | Pointer 'mutex' checked for NULL at line 250 will be dereferenced at line 251. | sys_mutex_free | unowned | Critical | 1 | Existing | Not a Problem | C and C++ | KW Issue Link |  |  |  |  | NETWORKING_LWIP_TI
NPD.CHECK.MUST | MCUSDK_SA_DR_006 at https://confluence.itg.ti.com/pages/viewpage.action?spaceKey=SITARAMCUSW&title=MCU+PLUS+SDK+Static+Analysis+Policy KW is not to detect the assert check done for the argument | /kwbuilds/release_area/mcu_plus_sdk/source/networking/lwip/lwip-port/freertos/src/sys_arch.c | 52900 | 254 | Pointer 'mutex->mut' checked for NULL at line 251 will be dereferenced at line 254. | sys_mutex_free | unowned | Critical | 1 | Existing | Not a Problem | C and C++ | KW Issue Link |  |  |  |  | NETWORKING_LWIP_TI
NPD.CHECK.MUST | MCUSDK_SA_DR_006 at https://confluence.itg.ti.com/pages/viewpage.action?spaceKey=SITARAMCUSW&title=MCU+PLUS+SDK+Static+Analysis+Policy KW is not to detect the assert check done for the argument | /kwbuilds/release_area/mcu_plus_sdk/source/networking/lwip/lwip-port/freertos/src/sys_arch.c | 52901 | 267 | Pointer 'sem' checked for NULL at line 263 will be dereferenced at line 267. | sys_sem_new | unowned | Critical | 1 | Existing | Not a Problem | C and C++ | KW Issue Link |  |  |  |  | NETWORKING_LWIP_TI
NPD.CHECK.MUST | MCUSDK_SA_DR_006 at https://confluence.itg.ti.com/pages/viewpage.action?spaceKey=SITARAMCUSW&title=MCU+PLUS+SDK+Static+Analysis+Policy KW is not to detect the assert check done for the argument | /kwbuilds/release_area/mcu_plus_sdk/source/networking/lwip/lwip-port/freertos/src/sys_arch.c | 52902 | 286 | Pointer 'sem' checked for NULL at line 285 will be dereferenced at line 286. | sys_sem_signal | unowned | Critical | 1 | Existing | Not a Problem | C and C++ | KW Issue Link |  |  |  |  | NETWORKING_LWIP_TI
NPD.CHECK.MUST | MCUSDK_SA_DR_006 at https://confluence.itg.ti.com/pages/viewpage.action?spaceKey=SITARAMCUSW&title=MCU+PLUS+SDK+Static+Analysis+Policy KW is not to detect the assert check done for the argument | /kwbuilds/release_area/mcu_plus_sdk/source/networking/lwip/lwip-port/freertos/src/sys_arch.c | 52903 | 288 | Pointer 'sem->sem' checked for NULL at line 286 will be dereferenced at line 288. | sys_sem_signal | unowned | Critical | 1 | Existing | Not a Problem | C and C++ | KW Issue Link |  |  |  |  | NETWORKING_LWIP_TI
NPD.CHECK.MUST | MCUSDK_SA_DR_006 at https://confluence.itg.ti.com/pages/viewpage.action?spaceKey=SITARAMCUSW&title=MCU+PLUS+SDK+Static+Analysis+Policy KW is not to detect the assert check done for the argument | /kwbuilds/release_area/mcu_plus_sdk/source/networking/lwip/lwip-port/freertos/src/sys_arch.c | 52904 | 299 | Pointer 'sem' checked for NULL at line 298 will be dereferenced at line 299. | sys_arch_sem_wait | unowned | Critical | 1 | Existing | Not a Problem | C and C++ | KW Issue Link |  |  |  |  | NETWORKING_LWIP_TI
NPD.CHECK.MUST | MCUSDK_SA_DR_006 at https://confluence.itg.ti.com/pages/viewpage.action?spaceKey=SITARAMCUSW&title=MCU+PLUS+SDK+Static+Analysis+Policy KW is not to detect the assert check done for the argument | /kwbuilds/release_area/mcu_plus_sdk/source/networking/lwip/lwip-port/freertos/src/sys_arch.c | 52905 | 303 | Pointer 'sem->sem' checked for NULL at line 299 will be dereferenced at line 303. | sys_arch_sem_wait | unowned | Critical | 1 | Existing | Not a Problem | C and C++ | KW Issue Link |  |  |  |  | NETWORKING_LWIP_TI
NPD.CHECK.MUST | MCUSDK_SA_DR_006 at https://confluence.itg.ti.com/pages/viewpage.action?spaceKey=SITARAMCUSW&title=MCU+PLUS+SDK+Static+Analysis+Policy KW is not to detect the assert check done for the argument | /kwbuilds/release_area/mcu_plus_sdk/source/networking/lwip/lwip-port/freertos/src/sys_arch.c | 52906 | 307 | Pointer 'sem->sem' checked for NULL at line 299 will be dereferenced at line 307. | sys_arch_sem_wait | unowned | Critical | 1 | Existing | Not a Problem | C and C++ | KW Issue Link |  |  |  |  | NETWORKING_LWIP_TI
NPD.CHECK.MUST | MCUSDK_SA_DR_006 at https://confluence.itg.ti.com/pages/viewpage.action?spaceKey=SITARAMCUSW&title=MCU+PLUS+SDK+Static+Analysis+Policy KW is not to detect the assert check done for the argument | /kwbuilds/release_area/mcu_plus_sdk/source/networking/lwip/lwip-port/freertos/src/sys_arch.c | 52907 | 325 | Pointer 'sem' checked for NULL at line 324 will be dereferenced at line 325. | sys_sem_free | unowned | Critical | 1 | Existing | Not a Problem | C and C++ | KW Issue Link |  |  |  |  | NETWORKING_LWIP_TI
NPD.CHECK.MUST | MCUSDK_SA_DR_006 at https://confluence.itg.ti.com/pages/viewpage.action?spaceKey=SITARAMCUSW&title=MCU+PLUS+SDK+Static+Analysis+Policy KW is not to detect the assert check done for the argument | /kwbuilds/release_area/mcu_plus_sdk/source/networking/lwip/lwip-port/freertos/src/sys_arch.c | 52908 | 328 | Pointer 'sem->sem' checked for NULL at line 325 will be dereferenced at line 328. | sys_sem_free | unowned | Critical | 1 | Existing | Not a Problem | C and C++ | KW Issue Link |  |  |  |  | NETWORKING_LWIP_TI
NPD.CHECK.MUST | MCUSDK_SA_DR_006 at https://confluence.itg.ti.com/pages/viewpage.action?spaceKey=SITARAMCUSW&title=MCU+PLUS+SDK+Static+Analysis+Policy KW is not to detect the assert check done for the argument | /kwbuilds/release_area/mcu_plus_sdk/source/networking/lwip/lwip-port/freertos/src/sys_arch.c | 52909 | 338 | Pointer 'mbox' checked for NULL at line 335 will be dereferenced at line 338. | sys_mbox_new | unowned | Critical | 1 | Existing | Not a Problem | C and C++ | KW Issue Link |  |  |  |  | NETWORKING_LWIP_TI
NPD.CHECK.MUST | MCUSDK_SA_DR_006 at https://confluence.itg.ti.com/pages/viewpage.action?spaceKey=SITARAMCUSW&title=MCU+PLUS+SDK+Static+Analysis+Policy KW is not to detect the assert check done for the argument | /kwbuilds/release_area/mcu_plus_sdk/source/networking/lwip/lwip-port/freertos/src/sys_arch.c | 52910 | 352 | Pointer 'mbox' checked for NULL at line 351 will be dereferenced at line 352. | sys_mbox_post | unowned | Critical | 1 | Existing | Not a Problem | C and C++ | KW Issue Link |  |  |  |  | NETWORKING_LWIP_TI
NPD.CHECK.CALL.MUST | MCUSDK_SA_DR_007 at https://confluence.itg.ti.com/pages/viewpage.action?spaceKey=SITARAMCUSW&title=MCU+PLUS+SDK+Static+Analysis+Policy KW is not to detect the assert check done for the argument | /kwbuilds/release_area/mcu_plus_sdk/source/networking/lwip/lwip-port/freertos/src/sys_arch.c | 52911 | 354 | Pointer 'mbox->mbx' checked for NULL at line 352 will be passed to function and may be dereferenced there by passing argument 1 to function 'xQueueGenericSend' at line 354. | sys_mbox_post | unowned | Critical | 1 | Existing | Not a Problem | C and C++ | KW Issue Link |  |  |  |  | NETWORKING_LWIP_TI
NPD.CHECK.MUST | MCUSDK_SA_DR_006 at https://confluence.itg.ti.com/pages/viewpage.action?spaceKey=SITARAMCUSW&title=MCU+PLUS+SDK+Static+Analysis+Policy KW is not to detect the assert check done for the argument | /kwbuilds/release_area/mcu_plus_sdk/source/networking/lwip/lwip-port/freertos/src/sys_arch.c | 52912 | 363 | Pointer 'mbox' checked for NULL at line 362 will be dereferenced at line 363. | sys_mbox_trypost | unowned | Critical | 1 | Existing | Not a Problem | C and C++ | KW Issue Link |  |  |  |  | NETWORKING_LWIP_TI
NPD.CHECK.CALL.MUST | MCUSDK_SA_DR_007 at https://confluence.itg.ti.com/pages/viewpage.action?spaceKey=SITARAMCUSW&title=MCU+PLUS+SDK+Static+Analysis+Policy KW is not to detect the assert check done for the argument | /kwbuilds/release_area/mcu_plus_sdk/source/networking/lwip/lwip-port/freertos/src/sys_arch.c | 52913 | 365 | Pointer 'mbox->mbx' checked for NULL at line 363 will be passed to function and may be dereferenced there by passing argument 1 to function 'xQueueGenericSend' at line 365. | sys_mbox_trypost | unowned | Critical | 1 | Existing | Not a Problem | C and C++ | KW Issue Link |  |  |  |  | NETWORKING_LWIP_TI
NPD.CHECK.MUST | MCUSDK_SA_DR_006 at https://confluence.itg.ti.com/pages/viewpage.action?spaceKey=SITARAMCUSW&title=MCU+PLUS+SDK+Static+Analysis+Policy KW is not to detect the assert check done for the argument | /kwbuilds/release_area/mcu_plus_sdk/source/networking/lwip/lwip-port/freertos/src/sys_arch.c | 52914 | 381 | Pointer 'mbox' checked for NULL at line 380 will be dereferenced at line 381. | sys_mbox_trypost_fromisr | unowned | Critical | 1 | Existing | Not a Problem | C and C++ | KW Issue Link |  |  |  |  | NETWORKING_LWIP_TI
NPD.CHECK.CALL.MUST | MCUSDK_SA_DR_007 at https://confluence.itg.ti.com/pages/viewpage.action?spaceKey=SITARAMCUSW&title=MCU+PLUS+SDK+Static+Analysis+Policy KW is not to detect the assert check done for the argument | /kwbuilds/release_area/mcu_plus_sdk/source/networking/lwip/lwip-port/freertos/src/sys_arch.c | 52915 | 383 | Pointer 'mbox->mbx' checked for NULL at line 381 will be passed to function and may be dereferenced there by passing argument 1 to function 'xQueueGenericSendFromISR' at line 383. | sys_mbox_trypost_fromisr | unowned | Critical | 1 | Existing | Not a Problem | C and C++ | KW Issue Link |  |  |  |  | NETWORKING_LWIP_TI
NPD.CHECK.MUST | MCUSDK_SA_DR_006 at https://confluence.itg.ti.com/pages/viewpage.action?spaceKey=SITARAMCUSW&title=MCU+PLUS+SDK+Static+Analysis+Policy KW is not to detect the assert check done for the argument | /kwbuilds/release_area/mcu_plus_sdk/source/networking/lwip/lwip-port/freertos/src/sys_arch.c | 52916 | 402 | Pointer 'mbox' checked for NULL at line 401 will be dereferenced at line 402. | sys_arch_mbox_fetch | unowned | Critical | 1 | Existing | Not a Problem | C and C++ | KW Issue Link |  |  |  |  | NETWORKING_LWIP_TI
NPD.CHECK.CALL.MUST | MCUSDK_SA_DR_007 at https://confluence.itg.ti.com/pages/viewpage.action?spaceKey=SITARAMCUSW&title=MCU+PLUS+SDK+Static+Analysis+Policy KW is not to detect the assert check done for the argument | /kwbuilds/release_area/mcu_plus_sdk/source/networking/lwip/lwip-port/freertos/src/sys_arch.c | 52917 | 410 | Pointer 'mbox->mbx' checked for NULL at line 402 will be passed to function and may be dereferenced there by passing argument 1 to function 'xQueueReceive' at line 410. | sys_arch_mbox_fetch | unowned | Critical | 1 | Existing | Not a Problem | C and C++ | KW Issue Link |  |  |  |  | NETWORKING_LWIP_TI
NPD.CHECK.CALL.MUST | MCUSDK_SA_DR_007 at https://confluence.itg.ti.com/pages/viewpage.action?spaceKey=SITARAMCUSW&title=MCU+PLUS+SDK+Static+Analysis+Policy KW is not to detect the assert check done for the argument | /kwbuilds/release_area/mcu_plus_sdk/source/networking/lwip/lwip-port/freertos/src/sys_arch.c | 52918 | 414 | Pointer 'mbox->mbx' checked for NULL at line 402 will be passed to function and may be dereferenced there by passing argument 1 to function 'xQueueReceive' at line 414. | sys_arch_mbox_fetch | unowned | Critical | 1 | Existing | Not a Problem | C and C++ | KW Issue Link |  |  |  |  | NETWORKING_LWIP_TI
NPD.CHECK.MUST | MCUSDK_SA_DR_006 at https://confluence.itg.ti.com/pages/viewpage.action?spaceKey=SITARAMCUSW&title=MCU+PLUS+SDK+Static+Analysis+Policy KW is not to detect the assert check done for the argument | /kwbuilds/release_area/mcu_plus_sdk/source/networking/lwip/lwip-port/freertos/src/sys_arch.c | 52919 | 435 | Pointer 'mbox' checked for NULL at line 434 will be dereferenced at line 435. | sys_arch_mbox_tryfetch | unowned | Critical | 1 | Existing | Not a Problem | C and C++ | KW Issue Link |  |  |  |  | NETWORKING_LWIP_TI
NPD.CHECK.CALL.MUST | MCUSDK_SA_DR_007 at https://confluence.itg.ti.com/pages/viewpage.action?spaceKey=SITARAMCUSW&title=MCU+PLUS+SDK+Static+Analysis+Policy KW is not to detect the assert check done for the argument | /kwbuilds/release_area/mcu_plus_sdk/source/networking/lwip/lwip-port/freertos/src/sys_arch.c | 52920 | 441 | Pointer 'mbox->mbx' checked for NULL at line 435 will be passed to function and may be dereferenced there by passing argument 1 to function 'xQueueReceive' at line 441. | sys_arch_mbox_tryfetch | unowned | Critical | 1 | Existing | Not a Problem | C and C++ | KW Issue Link |  |  |  |  | NETWORKING_LWIP_TI
NPD.CHECK.MUST | MCUSDK_SA_DR_006 at https://confluence.itg.ti.com/pages/viewpage.action?spaceKey=SITARAMCUSW&title=MCU+PLUS+SDK+Static+Analysis+Policy KW is not to detect the assert check done for the argument | /kwbuilds/release_area/mcu_plus_sdk/source/networking/lwip/lwip-port/freertos/src/sys_arch.c | 52921 | 458 | Pointer 'mbox' checked for NULL at line 457 will be dereferenced at line 458. | sys_mbox_free | unowned | Critical | 1 | Existing | Not a Problem | C and C++ | KW Issue Link |  |  |  |  | NETWORKING_LWIP_TI
NPD.CHECK.MUST | MCUSDK_SA_DR_006 at https://confluence.itg.ti.com/pages/viewpage.action?spaceKey=SITARAMCUSW&title=MCU+PLUS+SDK+Static+Analysis+Policy KW is not to detect the assert check done for the argument | /kwbuilds/release_area/mcu_plus_sdk/source/networking/lwip/lwip-port/freertos/src/sys_arch.c | 52922 | 462 | Pointer 'mbox->mbx' checked for NULL at line 458 will be dereferenced at line 462. | sys_mbox_free | unowned | Critical | 1 | Existing | Not a Problem | C and C++ | KW Issue Link |  |  |  |  | NETWORKING_LWIP_TI
UNREACH.GEN |  | /kwbuilds/release_area/mcu_plus_sdk/source/networking/lwip/lwip-port/freertos/src/sys_arch.c | 52972 | 290 | Code is unreachable | sys_sem_signal | unowned | Warning | 3 | Existing | Analyze | C and C++ | KW Issue Link |  |  |  |  | NETWORKING_LWIP_TI
NPD.CHECK.MUST | No plan to fix SA issues in 3rd party or open source components | /kwbuilds/release_area/mcu_plus_sdk/source/networking/lwip/lwip-stack/src/core/tcp.c | 53381 | 274 | Pointer 'pcb' checked for NULL at line 273 will be dereferenced at line 274. | tcp_listen_closed | unowned | Critical | 1 | Existing | Defer | C and C++ | KW Issue Link |  |  |  |  | NETWORKING_LWIP_STACK
NPD.CHECK.MUST | No plan to fix SA issues in 3rd party or open source components | /kwbuilds/release_area/mcu_plus_sdk/source/networking/lwip/lwip-stack/src/core/tcp.c | 53382 | 298 | Pointer 'pcb' checked for NULL at line 296 will be dereferenced at line 298. | tcp_backlog_delayed | unowned | Critical | 1 | Existing | Defer | C and C++ | KW Issue Link |  |  |  |  | NETWORKING_LWIP_STACK
NPD.CHECK.MUST | No plan to fix SA issues in 3rd party or open source components | /kwbuilds/release_area/mcu_plus_sdk/source/networking/lwip/lwip-stack/src/core/tcp.c | 53383 | 321 | Pointer 'pcb' checked for NULL at line 319 will be dereferenced at line 321. | tcp_backlog_accepted | unowned | Critical | 1 | Existing | Defer | C and C++ | KW Issue Link |  |  |  |  | NETWORKING_LWIP_STACK
NPD.CHECK.MUST | No plan to fix SA issues in 3rd party or open source components | /kwbuilds/release_area/mcu_plus_sdk/source/networking/lwip/lwip-stack/src/core/tcp.c | 53384 | 352 | Pointer 'pcb' checked for NULL at line 350 will be dereferenced at line 352. | tcp_close_shutdown | unowned | Critical | 1 | Existing | Defer | C and C++ | KW Issue Link |  |  |  |  | NETWORKING_LWIP_STACK
NPD.CHECK.MUST | No plan to fix SA issues in 3rd party or open source components | /kwbuilds/release_area/mcu_plus_sdk/source/networking/lwip/lwip-stack/src/core/tcp.c | 53385 | 378 | Pointer 'pcb' checked for NULL at line 350 will be dereferenced at line 378. | tcp_close_shutdown | unowned | Critical | 1 | Existing | Defer | C and C++ | KW Issue Link |  |  |  |  | NETWORKING_LWIP_STACK
NPD.CHECK.MUST | No plan to fix SA issues in 3rd party or open source components | /kwbuilds/release_area/mcu_plus_sdk/source/networking/lwip/lwip-stack/src/core/tcp.c | 53386 | 414 | Pointer 'pcb' checked for NULL at line 412 will be dereferenced at line 414. | tcp_close_shutdown_fin | unowned | Critical | 1 | Existing | Defer | C and C++ | KW Issue Link |  |  |  |  | NETWORKING_LWIP_STACK
NPD.CHECK.MUST | No plan to fix SA issues in 3rd party or open source components | /kwbuilds/release_area/mcu_plus_sdk/source/networking/lwip/lwip-stack/src/core/tcp.c | 53387 | 939 | Pointer 'pcb' checked for NULL at line 938 will be dereferenced at line 939. | tcp_update_rcv_ann_wnd | unowned | Critical | 1 | Existing | Defer | C and C++ | KW Issue Link |  |  |  |  | NETWORKING_LWIP_STACK
NPD.CHECK.MUST | No plan to fix SA issues in 3rd party or open source components | /kwbuilds/release_area/mcu_plus_sdk/source/networking/lwip/lwip-stack/src/core/tcp.c | 53388 | 2192 | Pointer 'pcblist' checked for NULL at line 2190 will be dereferenced at line 2192. | tcp_pcb_remove | unowned | Critical | 1 | Existing | Defer | C and C++ | KW Issue Link |  |  |  |  | NETWORKING_LWIP_STACK
NPD.CHECK.MUST | No plan to fix SA issues in 3rd party or open source components | /kwbuilds/release_area/mcu_plus_sdk/source/networking/lwip/lwip-stack/src/core/tcp.c | 53389 | 2192 | Pointer 'pcb' checked for NULL at line 2189 will be dereferenced at line 2192. | tcp_pcb_remove | unowned | Critical | 1 | Existing | Defer | C and C++ | KW Issue Link |  |  |  |  | NETWORKING_LWIP_STACK
NPD.CHECK.MUST | No plan to fix SA issues in 3rd party or open source components | /kwbuilds/release_area/mcu_plus_sdk/source/networking/lwip/lwip-stack/src/core/tcp.c | 53390 | 2192 | Pointer 'pcb' checked for NULL at line 2189 will be dereferenced at line 2192. | tcp_pcb_remove | unowned | Critical | 1 | Existing | Defer | C and C++ | KW Issue Link |  |  |  |  | NETWORKING_LWIP_STACK
INVARIANT_CONDITION.GEN |  | /kwbuilds/release_area/mcu_plus_sdk/source/networking/lwip/lwip-stack/src/core/tcp.c | 53502 | 449 | Expression 'err==ERR_MEM' used in the condition always yields the same result | tcp_close_shutdown_fin | unowned | Warning | 3 | Existing | Analyze | C and C++ | KW Issue Link |  |  |  |  | NETWORKING_LWIP_STACK
INVARIANT_CONDITION.GEN |  | /kwbuilds/release_area/mcu_plus_sdk/source/networking/lwip/lwip-stack/src/core/tcp.c | 53503 | 728 | Expression '(0==0)' used in the condition always yields the same result | tcp_bind | unowned | Warning | 3 | Existing | Analyze | C and C++ | KW Issue Link |  |  |  |  | NETWORKING_LWIP_STACK
INVARIANT_CONDITION.GEN |  | /kwbuilds/release_area/mcu_plus_sdk/source/networking/lwip/lwip-stack/src/core/tcp.c | 53504 | 2321 | Expression '!1' used in the condition always yields the same result | tcp_netif_ip_addr_changed_pcblist | unowned | Warning | 3 | Existing | Analyze | C and C++ | KW Issue Link |  |  |  |  | NETWORKING_LWIP_STACK
INVARIANT_CONDITION.UNREACH |  | /kwbuilds/release_area/mcu_plus_sdk/source/networking/lwip/lwip-stack/src/core/tcp.c | 53599 | 862 | Expression 'pcb->state==LISTEN' used in the condition always yields the same result, and causes an unreachable code | tcp_listen_with_backlog_and_err | unowned | Warning | 3 | Existing | Analyze | C and C++ | KW Issue Link |  |  |  |  | NETWORKING_LWIP_STACK
INVARIANT_CONDITION.UNREACH |  | /kwbuilds/release_area/mcu_plus_sdk/source/networking/lwip/lwip-stack/src/core/tcp.c | 53600 | 1104 | Expression 'local_ip' used in the condition always yields the same result, and causes an unreachable code | tcp_connect | unowned | Warning | 3 | Existing | Analyze | C and C++ | KW Issue Link |  |  |  |  | NETWORKING_LWIP_STACK
INVARIANT_CONDITION.UNREACH |  | /kwbuilds/release_area/mcu_plus_sdk/source/networking/lwip/lwip-stack/src/core/tcp.c | 53601 | 1414 | Expression 'tcp_active_pcbs_changed' used in the condition always yields the same result, and causes an unreachable code | tcp_slowtmr | unowned | Warning | 3 | Existing | Analyze | C and C++ | KW Issue Link |  |  |  |  | NETWORKING_LWIP_STACK
INVARIANT_CONDITION.UNREACH |  | /kwbuilds/release_area/mcu_plus_sdk/source/networking/lwip/lwip-stack/src/core/tcp.c | 53602 | 1429 | Expression 'tcp_active_pcbs_changed' used in the condition always yields the same result, and causes an unreachable code | tcp_slowtmr | unowned | Warning | 3 | Existing | Analyze | C and C++ | KW Issue Link |  |  |  |  | NETWORKING_LWIP_STACK
INVARIANT_CONDITION.UNREACH |  | /kwbuilds/release_area/mcu_plus_sdk/source/networking/lwip/lwip-stack/src/core/tcp.c | 53603 | 1516 | Expression 'tcp_active_pcbs_changed' used in the condition always yields the same result, and causes an unreachable code | tcp_fasttmr | unowned | Warning | 3 | Existing | Analyze | C and C++ | KW Issue Link |  |  |  |  | NETWORKING_LWIP_STACK
UNREACH.GEN |  | /kwbuilds/release_area/mcu_plus_sdk/source/networking/lwip/lwip-stack/src/core/tcp.c | 53604 | 863 | Code is unreachable | tcp_listen_with_backlog_and_err | unowned | Warning | 3 | Existing | Analyze | C and C++ | KW Issue Link |  |  |  |  | NETWORKING_LWIP_STACK
UNREACH.GEN |  | /kwbuilds/release_area/mcu_plus_sdk/source/networking/lwip/lwip-stack/src/core/tcp.c | 53605 | 1415 | Code is unreachable | tcp_slowtmr | unowned | Warning | 3 | Existing | Analyze | C and C++ | KW Issue Link |  |  |  |  | NETWORKING_LWIP_STACK
UNREACH.GEN |  | /kwbuilds/release_area/mcu_plus_sdk/source/networking/lwip/lwip-stack/src/core/tcp.c | 53606 | 1430 | Code is unreachable | tcp_slowtmr | unowned | Warning | 3 | Existing | Analyze | C and C++ | KW Issue Link |  |  |  |  | NETWORKING_LWIP_STACK
UNREACH.GEN |  | /kwbuilds/release_area/mcu_plus_sdk/source/networking/lwip/lwip-stack/src/core/tcp.c | 53607 | 1518 | Code is unreachable | tcp_fasttmr | unowned | Warning | 3 | Existing | Analyze | C and C++ | KW Issue Link |  |  |  |  | NETWORKING_LWIP_STACK
VA_UNUSED.GEN |  | /kwbuilds/release_area/mcu_plus_sdk/source/networking/lwip/lwip-stack/src/core/tcp.c | 53624 | 1204 | Value of 'err' is never used after assignment | tcp_slowtmr | unowned | Review | 4 | Existing | Analyze | C and C++ | KW Issue Link |  |  |  |  | NETWORKING_LWIP_STACK
NPD.CHECK.MIGHT | No plan to fix SA issues in 3rd party or open source components | /kwbuilds/release_area/mcu_plus_sdk/source/networking/lwip/lwip-stack/src/core/tcp.c | 53626 | 1676 | Pointer 'seg' checked for NULL at line 1670 may be dereferenced at line 1676. | tcp_seg_copy | unowned | Critical | 1 | Existing | Defer | C and C++ | KW Issue Link |  |  |  |  | NETWORKING_LWIP_STACK
NPD.CHECK.MIGHT | No plan to fix SA issues in 3rd party or open source components | /kwbuilds/release_area/mcu_plus_sdk/source/networking/lwip/lwip-stack/src/core/tcp.c | 53627 | 2318 | Pointer 'old_addr' checked for NULL at line 2314 may be dereferenced at line 2318. | tcp_netif_ip_addr_changed_pcblist | unowned | Critical | 1 | Existing | Defer | C and C++ | KW Issue Link |  |  |  |  | NETWORKING_LWIP_STACK
NPD.CHECK.MUST | No plan to fix SA issues in 3rd party or open source components | /kwbuilds/release_area/mcu_plus_sdk/source/networking/lwip/lwip-stack/src/core/tcp_in.c | 53844 | 138 | Pointer 'p' checked for NULL at line 131 will be dereferenced at line 138. | tcp_input | unowned | Critical | 1 | Existing | Defer | C and C++ | KW Issue Link |  |  |  |  | NETWORKING_LWIP_STACK
NPD.CHECK.MUST | No plan to fix SA issues in 3rd party or open source components | /kwbuilds/release_area/mcu_plus_sdk/source/networking/lwip/lwip-stack/src/core/tcp_in.c | 53845 | 804 | Pointer 'pcb' checked for NULL at line 799 will be dereferenced at line 804. | tcp_process | unowned | Critical | 1 | Existing | Defer | C and C++ | KW Issue Link |  |  |  |  | NETWORKING_LWIP_STACK
NPD.CHECK.MUST | No plan to fix SA issues in 3rd party or open source components | /kwbuilds/release_area/mcu_plus_sdk/source/networking/lwip/lwip-stack/src/core/tcp_in.c | 53846 | 840 | Pointer 'pcb' checked for NULL at line 799 will be dereferenced at line 840. | tcp_process | unowned | Critical | 1 | Existing | Defer | C and C++ | KW Issue Link |  |  |  |  | NETWORKING_LWIP_STACK
NPD.CHECK.MUST | No plan to fix SA issues in 3rd party or open source components | /kwbuilds/release_area/mcu_plus_sdk/source/networking/lwip/lwip-stack/src/core/tcp_in.c | 53847 | 846 | Pointer 'pcb' checked for NULL at line 799 will be dereferenced at line 846. | tcp_process | unowned | Critical | 1 | Existing | Defer | C and C++ | KW Issue Link |  |  |  |  | NETWORKING_LWIP_STACK
NPD.CHECK.MUST | No plan to fix SA issues in 3rd party or open source components | /kwbuilds/release_area/mcu_plus_sdk/source/networking/lwip/lwip-stack/src/core/tcp_in.c | 53848 | 896 | Pointer 'rseg' checked for NULL at line 895 will be dereferenced at line 896. | tcp_process | unowned | Critical | 1 | Existing | Defer | C and C++ | KW Issue Link |  |  |  |  | NETWORKING_LWIP_STACK
NPD.CHECK.MUST | No plan to fix SA issues in 3rd party or open source components | /kwbuilds/release_area/mcu_plus_sdk/source/networking/lwip/lwip-stack/src/core/tcp_in.c | 53849 | 1070 | Pointer 'cseg' checked for NULL at line 1068 will be dereferenced at line 1070. | tcp_oos_insert_segment | unowned | Critical | 1 | Existing | Defer | C and C++ | KW Issue Link |  |  |  |  | NETWORKING_LWIP_STACK
NPD.CHECK.MUST | No plan to fix SA issues in 3rd party or open source components | /kwbuilds/release_area/mcu_plus_sdk/source/networking/lwip/lwip-stack/src/core/tcp_in.c | 53850 | 1160 | Pointer 'pcb' checked for NULL at line 1159 will be dereferenced at line 1160. | tcp_receive | unowned | Critical | 1 | Existing | Defer | C and C++ | KW Issue Link |  |  |  |  | NETWORKING_LWIP_STACK
NPD.CHECK.MUST | No plan to fix SA issues in 3rd party or open source components | /kwbuilds/release_area/mcu_plus_sdk/source/networking/lwip/lwip-stack/src/core/tcp_in.c | 53851 | 1437 | Pointer 'inseg.p' checked for NULL at line 1434 will be dereferenced at line 1437. | tcp_receive | unowned | Critical | 1 | Existing | Defer | C and C++ | KW Issue Link |  |  |  |  | NETWORKING_LWIP_STACK
UNREACH.GEN |  | /kwbuilds/release_area/mcu_plus_sdk/source/networking/lwip/lwip-stack/src/core/tcp_in.c | 54164 | 519 | Code is unreachable | tcp_input | unowned | Warning | 3 | Existing | Analyze | C and C++ | KW Issue Link |  |  |  |  | NETWORKING_LWIP_STACK
UNREACH.GEN |  | /kwbuilds/release_area/mcu_plus_sdk/source/networking/lwip/lwip-stack/src/core/tcp_in.c | 54165 | 519 | Code is unreachable | tcp_input | unowned | Warning | 3 | Existing | Analyze | C and C++ | KW Issue Link |  |  |  |  | NETWORKING_LWIP_STACK
UNREACH.GEN |  | /kwbuilds/release_area/mcu_plus_sdk/source/networking/lwip/lwip-stack/src/core/tcp_in.c | 54170 | 1283 | Code is unreachable | tcp_receive | unowned | Warning | 3 | Existing | Analyze | C and C++ | KW Issue Link |  |  |  |  | NETWORKING_LWIP_STACK
NPD.CHECK.MIGHT | No plan to fix SA issues in 3rd party or open source components | /kwbuilds/release_area/mcu_plus_sdk/source/networking/lwip/lwip-stack/src/core/tcp_in.c | 54327 | 607 | Pointer 'pcb' checked for NULL at line 602 may be dereferenced at line 607. | tcp_input_delayed_close | unowned | Critical | 1 | Existing | Defer | C and C++ | KW Issue Link |  |  |  |  | NETWORKING_LWIP_STACK
NPD.CHECK.MIGHT | No plan to fix SA issues in 3rd party or open source components | /kwbuilds/release_area/mcu_plus_sdk/source/networking/lwip/lwip-stack/src/core/tcp_in.c | 54328 | 654 | Pointer 'pcb' checked for NULL at line 641 may be dereferenced at line 654. | tcp_listen_input | unowned | Critical | 1 | Existing | Defer | C and C++ | KW Issue Link |  |  |  |  | NETWORKING_LWIP_STACK
NPD.CHECK.MIGHT | No plan to fix SA issues in 3rd party or open source components | /kwbuilds/release_area/mcu_plus_sdk/source/networking/lwip/lwip-stack/src/core/tcp_in.c | 54329 | 759 | Pointer 'pcb' checked for NULL at line 753 may be dereferenced at line 759. | tcp_timewait_input | unowned | Critical | 1 | Existing | Defer | C and C++ | KW Issue Link |  |  |  |  | NETWORKING_LWIP_STACK
NPD.CHECK.MIGHT | No plan to fix SA issues in 3rd party or open source components | /kwbuilds/release_area/mcu_plus_sdk/source/networking/lwip/lwip-stack/src/core/tcp_in.c | 54330 | 768 | Pointer 'pcb' checked for NULL at line 753 may be dereferenced at line 768. | tcp_timewait_input | unowned | Critical | 1 | Existing | Defer | C and C++ | KW Issue Link |  |  |  |  | NETWORKING_LWIP_STACK
NPD.CHECK.MIGHT | No plan to fix SA issues in 3rd party or open source components | /kwbuilds/release_area/mcu_plus_sdk/source/networking/lwip/lwip-stack/src/core/tcp_in.c | 54331 | 773 | Pointer 'pcb' checked for NULL at line 753 may be dereferenced at line 773. | tcp_timewait_input | unowned | Critical | 1 | Existing | Defer | C and C++ | KW Issue Link |  |  |  |  | NETWORKING_LWIP_STACK
NPD.CHECK.MIGHT | No plan to fix SA issues in 3rd party or open source components | /kwbuilds/release_area/mcu_plus_sdk/source/networking/lwip/lwip-stack/src/core/tcp_in.c | 54332 | 1949 | Pointer 'pcb' checked for NULL at line 1923 may be dereferenced at line 1949. | tcp_parseopt | unowned | Critical | 1 | Existing | Defer | C and C++ | KW Issue Link |  |  |  |  | NETWORKING_LWIP_STACK
VA_UNUSED.GEN |  | /kwbuilds/release_area/mcu_plus_sdk/source/networking/lwip/lwip-stack/src/core/tcp_in.c | 54333 | 797 | Value of 'err' is never used after assignment | tcp_process | unowned | Review | 4 | Existing | Analyze | C and C++ | KW Issue Link |  |  |  |  | NETWORKING_LWIP_STACK
CWARN.BITOP.SIZE |  | /kwbuilds/release_area/mcu_plus_sdk/source/networking/lwip/lwip-stack/src/core/tcp_in.c | 54347 | 1947 | Operands in a bitwise operation have different size | tcp_parseopt | unowned | Review | 4 | Existing | Analyze | C and C++ | KW Issue Link |  |  |  |  | NETWORKING_LWIP_STACK
NPD.CHECK.MIGHT | No plan to fix SA issues in 3rd party or open source components | /kwbuilds/release_area/mcu_plus_sdk/source/networking/lwip/lwip-stack/src/core/tcp_out.c | 55109 | 179 | Pointer 'p' checked for NULL at line 167 may be dereferenced at line 179. | tcp_create_segment | unowned | Critical | 1 | Existing | Defer | C and C++ | KW Issue Link |  |  |  |  | NETWORKING_LWIP_STACK
NPD.CHECK.MIGHT | No plan to fix SA issues in 3rd party or open source components | /kwbuilds/release_area/mcu_plus_sdk/source/networking/lwip/lwip-stack/src/core/tcp_out.c | 55110 | 200 | Pointer 'pcb' checked for NULL at line 166 may be dereferenced at line 200. | tcp_create_segment | unowned | Critical | 1 | Existing | Defer | C and C++ | KW Issue Link |  |  |  |  | NETWORKING_LWIP_STACK
NPD.CHECK.MIGHT | No plan to fix SA issues in 3rd party or open source components | /kwbuilds/release_area/mcu_plus_sdk/source/networking/lwip/lwip-stack/src/core/tcp_out.c | 55111 | 271 | Pointer 'oversize' checked for NULL at line 235 may be dereferenced at line 271. | tcp_pbuf_prealloc | unowned | Critical | 1 | Existing | Defer | C and C++ | KW Issue Link |  |  |  |  | NETWORKING_LWIP_STACK
NPD.CHECK.MIGHT | No plan to fix SA issues in 3rd party or open source components | /kwbuilds/release_area/mcu_plus_sdk/source/networking/lwip/lwip-stack/src/core/tcp_out.c | 55112 | 1481 | Pointer 'pcb' checked for NULL at line 1469 may be dereferenced at line 1481. | tcp_output_segment | unowned | Critical | 1 | Existing | Defer | C and C++ | KW Issue Link |  |  |  |  | NETWORKING_LWIP_STACK
NPD.CHECK.MUST | No plan to fix SA issues in 3rd party or open source components | /kwbuilds/release_area/mcu_plus_sdk/source/networking/lwip/lwip-stack/src/core/tcp_out.c | 55135 | 313 | Pointer 'pcb' checked for NULL at line 310 will be dereferenced at line 313. | tcp_write_checks | unowned | Critical | 1 | Existing | Defer | C and C++ | KW Issue Link |  |  |  |  | NETWORKING_LWIP_STACK
NPD.CHECK.MUST | No plan to fix SA issues in 3rd party or open source components | /kwbuilds/release_area/mcu_plus_sdk/source/networking/lwip/lwip-stack/src/core/tcp_out.c | 55136 | 848 | Pointer 'pcb' checked for NULL at line 846 will be dereferenced at line 848. | tcp_split_unsent_seg | unowned | Critical | 1 | Existing | Defer | C and C++ | KW Issue Link |  |  |  |  | NETWORKING_LWIP_STACK
NPD.CHECK.MUST | No plan to fix SA issues in 3rd party or open source components | /kwbuilds/release_area/mcu_plus_sdk/source/networking/lwip/lwip-stack/src/core/tcp_out.c | 55137 | 1010 | Pointer 'pcb' checked for NULL at line 1007 will be dereferenced at line 1010. | tcp_send_fin | unowned | Critical | 1 | Existing | Defer | C and C++ | KW Issue Link |  |  |  |  | NETWORKING_LWIP_STACK
NPD.CHECK.MUST | No plan to fix SA issues in 3rd party or open source components | /kwbuilds/release_area/mcu_plus_sdk/source/networking/lwip/lwip-stack/src/core/tcp_out.c | 55138 | 1081 | Pointer 'pcb' checked for NULL at line 1045 will be dereferenced at line 1081. | tcp_enqueue_flags | unowned | Critical | 1 | Existing | Defer | C and C++ | KW Issue Link |  |  |  |  | NETWORKING_LWIP_STACK
NPD.CHECK.MUST | No plan to fix SA issues in 3rd party or open source components | /kwbuilds/release_area/mcu_plus_sdk/source/networking/lwip/lwip-stack/src/core/tcp_out.c | 55139 | 1089 | Pointer 'pcb' checked for NULL at line 1045 will be dereferenced at line 1089. | tcp_enqueue_flags | unowned | Critical | 1 | Existing | Defer | C and C++ | KW Issue Link |  |  |  |  | NETWORKING_LWIP_STACK
NPD.CHECK.MUST | No plan to fix SA issues in 3rd party or open source components | /kwbuilds/release_area/mcu_plus_sdk/source/networking/lwip/lwip-stack/src/core/tcp_out.c | 55140 | 1256 | Pointer 'pcb' checked for NULL at line 1253 will be dereferenced at line 1256. | tcp_output | unowned | Critical | 1 | Existing | Defer | C and C++ | KW Issue Link |  |  |  |  | NETWORKING_LWIP_STACK
NPD.CHECK.MUST | No plan to fix SA issues in 3rd party or open source components | /kwbuilds/release_area/mcu_plus_sdk/source/networking/lwip/lwip-stack/src/core/tcp_out.c | 55141 | 1443 | Pointer 'seg' checked for NULL at line 1438 will be dereferenced at line 1443. | tcp_output_segment_busy | unowned | Critical | 1 | Existing | Defer | C and C++ | KW Issue Link |  |  |  |  | NETWORKING_LWIP_STACK
NPD.CHECK.MUST | No plan to fix SA issues in 3rd party or open source components | /kwbuilds/release_area/mcu_plus_sdk/source/networking/lwip/lwip-stack/src/core/tcp_out.c | 55142 | 1472 | Pointer 'seg' checked for NULL at line 1468 will be dereferenced at line 1472. | tcp_output_segment | unowned | Critical | 1 | Existing | Defer | C and C++ | KW Issue Link |  |  |  |  | NETWORKING_LWIP_STACK
NPD.CHECK.MUST | No plan to fix SA issues in 3rd party or open source components | /kwbuilds/release_area/mcu_plus_sdk/source/networking/lwip/lwip-stack/src/core/tcp_out.c | 55143 | 1641 | Pointer 'pcb' checked for NULL at line 1639 will be dereferenced at line 1641. | tcp_rexmit_rto_prepare | unowned | Critical | 1 | Existing | Defer | C and C++ | KW Issue Link |  |  |  |  | NETWORKING_LWIP_STACK
NPD.CHECK.MUST | No plan to fix SA issues in 3rd party or open source components | /kwbuilds/release_area/mcu_plus_sdk/source/networking/lwip/lwip-stack/src/core/tcp_out.c | 55144 | 1695 | Pointer 'pcb' checked for NULL at line 1692 will be dereferenced at line 1695. | tcp_rexmit_rto_commit | unowned | Critical | 1 | Existing | Defer | C and C++ | KW Issue Link |  |  |  |  | NETWORKING_LWIP_STACK
NPD.CHECK.MUST | No plan to fix SA issues in 3rd party or open source components | /kwbuilds/release_area/mcu_plus_sdk/source/networking/lwip/lwip-stack/src/core/tcp_out.c | 55145 | 1715 | Pointer 'pcb' checked for NULL at line 1713 will be dereferenced at line 1715. | tcp_rexmit_rto | unowned | Critical | 1 | Existing | Defer | C and C++ | KW Issue Link |  |  |  |  | NETWORKING_LWIP_STACK
NPD.CHECK.MUST | No plan to fix SA issues in 3rd party or open source components | /kwbuilds/release_area/mcu_plus_sdk/source/networking/lwip/lwip-stack/src/core/tcp_out.c | 55146 | 1735 | Pointer 'pcb' checked for NULL at line 1733 will be dereferenced at line 1735. | tcp_rexmit | unowned | Critical | 1 | Existing | Defer | C and C++ | KW Issue Link |  |  |  |  | NETWORKING_LWIP_STACK
NPD.CHECK.MUST | No plan to fix SA issues in 3rd party or open source components | /kwbuilds/release_area/mcu_plus_sdk/source/networking/lwip/lwip-stack/src/core/tcp_out.c | 55147 | 1791 | Pointer 'pcb' checked for NULL at line 1789 will be dereferenced at line 1791. | tcp_rexmit_fast | unowned | Critical | 1 | Existing | Defer | C and C++ | KW Issue Link |  |  |  |  | NETWORKING_LWIP_STACK
NPD.CHECK.MUST | No plan to fix SA issues in 3rd party or open source components | /kwbuilds/release_area/mcu_plus_sdk/source/networking/lwip/lwip-stack/src/core/tcp_out.c | 55148 | 1864 | Pointer 'pcb' checked for NULL at line 1862 will be dereferenced at line 1864. | tcp_output_alloc_header | unowned | Critical | 1 | Existing | Defer | C and C++ | KW Issue Link |  |  |  |  | NETWORKING_LWIP_STACK
NPD.CHECK.MUST | No plan to fix SA issues in 3rd party or open source components | /kwbuilds/release_area/mcu_plus_sdk/source/networking/lwip/lwip-stack/src/core/tcp_out.c | 55149 | 1884 | Pointer 'p' checked for NULL at line 1882 will be dereferenced at line 1884. | tcp_output_fill_options | unowned | Critical | 1 | Existing | Defer | C and C++ | KW Issue Link |  |  |  |  | NETWORKING_LWIP_STACK
NPD.CHECK.MUST | No plan to fix SA issues in 3rd party or open source components | /kwbuilds/release_area/mcu_plus_sdk/source/networking/lwip/lwip-stack/src/core/tcp_out.c | 55150 | 2109 | Pointer 'pcb' checked for NULL at line 2093 will be dereferenced at line 2109. | tcp_send_empty_ack | unowned | Critical | 1 | Existing | Defer | C and C++ | KW Issue Link |  |  |  |  | NETWORKING_LWIP_STACK
NPD.CHECK.MUST | No plan to fix SA issues in 3rd party or open source components | /kwbuilds/release_area/mcu_plus_sdk/source/networking/lwip/lwip-stack/src/core/tcp_out.c | 55151 | 2160 | Pointer 'pcb' checked for NULL at line 2151 will be dereferenced at line 2160. | tcp_keepalive | unowned | Critical | 1 | Existing | Defer | C and C++ | KW Issue Link |  |  |  |  | NETWORKING_LWIP_STACK
NPD.CHECK.MUST | No plan to fix SA issues in 3rd party or open source components | /kwbuilds/release_area/mcu_plus_sdk/source/networking/lwip/lwip-stack/src/core/tcp_out.c | 55152 | 2206 | Pointer 'pcb' checked for NULL at line 2194 will be dereferenced at line 2206. | tcp_zero_window_probe | unowned | Critical | 1 | Existing | Defer | C and C++ | KW Issue Link |  |  |  |  | NETWORKING_LWIP_STACK
INVARIANT_CONDITION.UNREACH |  | /kwbuilds/release_area/mcu_plus_sdk/source/networking/lwip/lwip-stack/src/core/tcp_out.c | 55192 | 1302 | Expression 'local_ip' used in the condition always yields the same result, and causes an unreachable code | tcp_output | unowned | Warning | 3 | Existing | Analyze | C and C++ | KW Issue Link |  |  |  |  | NETWORKING_LWIP_STACK
UNREACH.GEN |  | /kwbuilds/release_area/mcu_plus_sdk/source/networking/lwip/lwip-stack/src/core/tcp_out.c | 55198 | 1129 | Code is unreachable | tcp_enqueue_flags | unowned | Warning | 3 | Existing | Analyze | C and C++ | KW Issue Link |  |  |  |  | NETWORKING_LWIP_STACK
NPD.CHECK.CALL.MIGHT | No plan to fix SA issues in 3rd party or open source components | /kwbuilds/release_area/mcu_plus_sdk/source/networking/lwip/lwip-stack/src/core/tcp_out.c | 55208 | 1612 | Pointer 'netif' checked for NULL at line 1470 may be passed to function and may be dereferenced there by passing argument 7 to function 'ip4_output_if' at line 1612. | tcp_output_segment | unowned | Critical | 1 | Existing | Defer | C and C++ | KW Issue Link |  |  |  |  | NETWORKING_LWIP_STACK
INFINITE_LOOP.LOCAL | No plan to fix SA issues in 3rd party or open source components | /kwbuilds/release_area/mcu_plus_sdk/source/networking/lwip/lwip-stack/contrib/apps/tcpecho/tcpecho.c | 55223 | 62 | Infinite loop | tcpecho_thread | unowned | Error | 2 | Existing | Defer | C and C++ | KW Issue Link |  |  |  |  | NETWORKING_LWIP_STACK
VA_UNUSED.GEN |  | /kwbuilds/release_area/mcu_plus_sdk/source/networking/lwip/lwip-stack/contrib/apps/tcpecho/tcpecho.c | 55227 | 77 | Value of 'err' is never used after assignment | tcpecho_thread | unowned | Review | 4 | Existing | Analyze | C and C++ | KW Issue Link |  |  |  |  | NETWORKING_LWIP_STACK
NPD.CHECK.MIGHT | No plan to fix SA issues in 3rd party or open source components | /kwbuilds/release_area/mcu_plus_sdk/source/networking/lwip/lwip-stack/contrib/apps/tcpecho_raw/tcpecho_raw.c | 55266 | 204 | Pointer 'es' checked for NULL at line 200 may be dereferenced at line 204. | tcpecho_raw_recv | unowned | Critical | 1 | Existing | Defer | C and C++ | KW Issue Link |  |  |  |  | NETWORKING_LWIP_STACK
NPD.CHECK.MIGHT | No plan to fix SA issues in 3rd party or open source components | /kwbuilds/release_area/mcu_plus_sdk/source/networking/lwip/lwip-stack/contrib/apps/tcpecho_raw/tcpecho_raw.c | 55267 | 218 | Pointer 'es' checked for NULL at line 200 may be dereferenced at line 218. | tcpecho_raw_recv | unowned | Critical | 1 | Existing | Defer | C and C++ | KW Issue Link |  |  |  |  | NETWORKING_LWIP_STACK
INFINITE_LOOP.LOCAL | No plan to fix SA issues in 3rd party or open source components | /kwbuilds/release_area/mcu_plus_sdk/source/networking/lwip/lwip-stack/src/api/tcpip.c | 55308 | 139 | Infinite loop | tcpip_thread | unowned | Error | 2 | Existing | Defer | C and C++ | KW Issue Link |  |  |  |  | NETWORKING_LWIP_STACK
INVARIANT_CONDITION.GEN |  | /kwbuilds/release_area/mcu_plus_sdk/source/networking/lwip/lwip-stack/src/core/timeouts.c | 55583 | 395 | Expression '1' used in the condition always yields the same result | sys_check_timeouts | unowned | Warning | 3 | Existing | Analyze | C and C++ | KW Issue Link |  |  |  |  | NETWORKING_LWIP_STACK
NPD.CHECK.MUST | No plan to fix SA issues in 3rd party or open source components | /kwbuilds/release_area/mcu_plus_sdk/source/networking/lwip/lwip-stack/src/core/udp.c | 55851 | 139 | Pointer 'pcb' checked for NULL at line 135 will be dereferenced at line 139. | udp_input_local_match | unowned | Critical | 1 | Existing | Defer | C and C++ | KW Issue Link |  |  |  |  | NETWORKING_LWIP_STACK
NPD.CHECK.MUST | No plan to fix SA issues in 3rd party or open source components | /kwbuilds/release_area/mcu_plus_sdk/source/networking/lwip/lwip-stack/src/core/udp.c | 55852 | 215 | Pointer 'p' checked for NULL at line 207 will be dereferenced at line 215. | udp_input | unowned | Critical | 1 | Existing | Defer | C and C++ | KW Issue Link |  |  |  |  | NETWORKING_LWIP_STACK
NPD.CHECK.MIGHT | No plan to fix SA issues in 3rd party or open source components | /kwbuilds/release_area/mcu_plus_sdk/source/networking/lwip/lwip-stack/src/core/udp.c | 55871 | 166 | Pointer 'inp' checked for NULL at line 136 may be dereferenced at line 166. | udp_input_local_match | unowned | Critical | 1 | Existing | Defer | C and C++ | KW Issue Link |  |  |  |  | NETWORKING_LWIP_STACK
NPD.CHECK.MIGHT | No plan to fix SA issues in 3rd party or open source components | /kwbuilds/release_area/mcu_plus_sdk/source/networking/lwip/lwip-stack/src/core/udp.c | 55872 | 271 | Pointer 'inp' checked for NULL at line 208 may be dereferenced at line 271. | udp_input | unowned | Critical | 1 | Existing | Defer | C and C++ | KW Issue Link |  |  |  |  | NETWORKING_LWIP_STACK
NPD.CHECK.MIGHT | No plan to fix SA issues in 3rd party or open source components | /kwbuilds/release_area/mcu_plus_sdk/source/networking/lwip/lwip-stack/src/core/udp.c | 55873 | 324 | Pointer 'inp' checked for NULL at line 208 may be dereferenced at line 324. | udp_input | unowned | Critical | 1 | Existing | Defer | C and C++ | KW Issue Link |  |  |  |  | NETWORKING_LWIP_STACK
VA_UNUSED.GEN |  | /kwbuilds/release_area/mcu_plus_sdk/source/networking/lwip/lwip-stack/src/core/udp.c | 56026 | 246 | Value of 'pcb' is never used after assignment | udp_input | unowned | Review | 4 | Existing | Analyze | C and C++ | KW Issue Link |  |  |  |  | NETWORKING_LWIP_STACK
VA_UNUSED.GEN |  | /kwbuilds/release_area/mcu_plus_sdk/source/networking/lwip/lwip-stack/src/core/udp.c | 56027 | 817 | Value of 'chklen' is never used after assignment | udp_sendto_if_src_chksum | unowned | Review | 4 | Existing | Analyze | C and C++ | KW Issue Link |  |  |  |  | NETWORKING_LWIP_STACK
VA_UNUSED.GEN |  | /kwbuilds/release_area/mcu_plus_sdk/source/networking/lwip/lwip-stack/src/core/udp.c | 56028 | 903 | Value of 'q' is never used after assignment | udp_sendto_if_src | unowned | Review | 4 | Existing | Analyze | C and C++ | KW Issue Link |  |  |  |  | NETWORKING_LWIP_STACK
NPD.CHECK.CALL.MIGHT | No plan to fix SA issues in 3rd party or open source components | /kwbuilds/release_area/mcu_plus_sdk/source/networking/lwip/lwip-stack/src/core/udp.c | 56029 | 263 | Pointer 'inp' checked for NULL at line 208 may be passed to function and may be dereferenced there by passing argument 2 to function 'udp_input_local_match' at line 263. | udp_input | unowned | Critical | 1 | Existing | Defer | C and C++ | KW Issue Link |  |  |  |  | NETWORKING_LWIP_STACK
INVARIANT_CONDITION.GEN |  | /kwbuilds/release_area/mcu_plus_sdk/source/networking/lwip/lwip-stack/src/core/udp.c | 56030 | 271 | Expression '!1' used in the condition always yields the same result | udp_input | unowned | Warning | 3 | Existing | Analyze | C and C++ | KW Issue Link |  |  |  |  | NETWORKING_LWIP_STACK
INVARIANT_CONDITION.GEN |  | /kwbuilds/release_area/mcu_plus_sdk/source/networking/lwip/lwip-stack/src/core/udp.c | 56031 | 323 | Expression '!0' used in the condition always yields the same result | udp_input | unowned | Warning | 3 | Existing | Analyze | C and C++ | KW Issue Link |  |  |  |  | NETWORKING_LWIP_STACK
INVARIANT_CONDITION.GEN |  | /kwbuilds/release_area/mcu_plus_sdk/source/networking/lwip/lwip-stack/src/core/udp.c | 56032 | 348 | Expression 'ip_chksum_pseudo_partial(p, 136, p->t...' used in the condition always yields the same result | udp_input | unowned | Warning | 3 | Existing | Analyze | C and C++ | KW Issue Link |  |  |  |  | NETWORKING_LWIP_STACK
INVARIANT_CONDITION.GEN |  | /kwbuilds/release_area/mcu_plus_sdk/source/networking/lwip/lwip-stack/src/core/udp.c | 56033 | 357 | Expression 'ip_chksum_pseudo(p, 17, p->tot_len, ...' used in the condition always yields the same result | udp_input | unowned | Warning | 3 | Existing | Analyze | C and C++ | KW Issue Link |  |  |  |  | NETWORKING_LWIP_STACK
INVARIANT_CONDITION.GEN |  | /kwbuilds/release_area/mcu_plus_sdk/source/networking/lwip/lwip-stack/src/core/udp.c | 56034 | 824 | Expression 'have_chksum' used in the condition always yields the same result | udp_sendto_if_src_chksum | unowned | Warning | 3 | Existing | Analyze | C and C++ | KW Issue Link |  |  |  |  | NETWORKING_LWIP_STACK
INVARIANT_CONDITION.GEN |  | /kwbuilds/release_area/mcu_plus_sdk/source/networking/lwip/lwip-stack/src/core/udp.c | 56035 | 831 | Expression 'have_chksum' used in the condition always yields the same result | udp_sendto_if_src_chksum | unowned | Warning | 3 | Existing | Analyze | C and C++ | KW Issue Link |  |  |  |  | NETWORKING_LWIP_STACK
INVARIANT_CONDITION.UNREACH |  | /kwbuilds/release_area/mcu_plus_sdk/source/networking/lwip/lwip-stack/src/core/udp.c | 56094 | 540 | Expression '!1' used in the condition always yields the same result, and causes an unreachable code | udp_sendto_chksum | unowned | Warning | 3 | Existing | Analyze | C and C++ | KW Issue Link |  |  |  |  | NETWORKING_LWIP_STACK
INVARIANT_CONDITION.UNREACH |  | /kwbuilds/release_area/mcu_plus_sdk/source/networking/lwip/lwip-stack/src/core/udp.c | 56095 | 645 | Expression '!1' used in the condition always yields the same result, and causes an unreachable code | udp_sendto_if_chksum | unowned | Warning | 3 | Existing | Analyze | C and C++ | KW Issue Link |  |  |  |  | NETWORKING_LWIP_STACK
INVARIANT_CONDITION.UNREACH |  | /kwbuilds/release_area/mcu_plus_sdk/source/networking/lwip/lwip-stack/src/core/udp.c | 56096 | 727 | Expression '!1¦¦ !1' used in the condition always yields the same result, and causes an unreachable code | udp_sendto_if_src_chksum | unowned | Warning | 3 | Existing | Analyze | C and C++ | KW Issue Link |  |  |  |  | NETWORKING_LWIP_STACK
INVARIANT_CONDITION.UNREACH |  | /kwbuilds/release_area/mcu_plus_sdk/source/networking/lwip/lwip-stack/src/core/udp.c | 56097 | 839 | Expression 'udphdr->chksum' used in the condition always yields the same result, and causes an unreachable code | udp_sendto_if_src_chksum | unowned | Warning | 3 | Existing | Analyze | C and C++ | KW Issue Link |  |  |  |  | NETWORKING_LWIP_STACK
INVARIANT_CONDITION.UNREACH |  | /kwbuilds/release_area/mcu_plus_sdk/source/networking/lwip/lwip-stack/src/core/udp.c | 56098 | 858 | Expression 'have_chksum' used in the condition always yields the same result, and causes an unreachable code | udp_sendto_if_src_chksum | unowned | Warning | 3 | Existing | Analyze | C and C++ | KW Issue Link |  |  |  |  | NETWORKING_LWIP_STACK
INVARIANT_CONDITION.UNREACH |  | /kwbuilds/release_area/mcu_plus_sdk/source/networking/lwip/lwip-stack/src/core/udp.c | 56099 | 872 | Expression 'udpchksum' used in the condition always yields the same result, and causes an unreachable code | udp_sendto_if_src_chksum | unowned | Warning | 3 | Existing | Analyze | C and C++ | KW Issue Link |  |  |  |  | NETWORKING_LWIP_STACK
UNREACH.GEN |  | /kwbuilds/release_area/mcu_plus_sdk/source/networking/lwip/lwip-stack/src/core/udp.c | 56105 | 840 | Code is unreachable | udp_sendto_if_src_chksum | unowned | Warning | 3 | Existing | Analyze | C and C++ | KW Issue Link |  |  |  |  | NETWORKING_LWIP_STACK
UNREACH.GEN |  | /kwbuilds/release_area/mcu_plus_sdk/source/networking/lwip/lwip-stack/src/core/udp.c | 56106 | 867 | Code is unreachable | udp_sendto_if_src_chksum | unowned | Warning | 3 | Existing | Analyze | C and C++ | KW Issue Link |  |  |  |  | NETWORKING_LWIP_STACK
UNREACH.GEN |  | /kwbuilds/release_area/mcu_plus_sdk/source/networking/lwip/lwip-stack/src/core/udp.c | 56107 | 873 | Code is unreachable | udp_sendto_if_src_chksum | unowned | Warning | 3 | Existing | Analyze | C and C++ | KW Issue Link |  |  |  |  | NETWORKING_LWIP_STACK
INVARIANT_CONDITION.GEN |  | /kwbuilds/release_area/mcu_plus_sdk/source/networking/enet/core/src/phy/vsc8514.c | 56151 | 174 | Expression 'extendedCfg' used in the condition always yields the same result | Vsc8514_config | unowned | Warning | 3 | Existing | Analyze | C and C++ | KW Issue Link |  |  |  |  | NETWORKING_ENET
VA_UNUSED.GEN |  | /kwbuilds/release_area/mcu_plus_sdk/source/networking/enet/core/src/phy/vsc8514.c | 56152 | 179 | Value of 'status' is never used after assignment | Vsc8514_config | unowned | Review | 4 | Existing | Analyze | C and C++ | KW Issue Link |  |  |  |  | NETWORKING_ENET
INVARIANT_CONDITION.GEN |  | /kwbuilds/release_area/mcu_plus_sdk/source/networking/enet/core/src/per/V2/cpsw.c | 81290 | 697 | Expression 'linkStatus' used in the condition always yields the same result | Cpsw_periodicTick | unowned | Warning | 3 | Existing | Analyze | C and C++ | KW Issue Link |  |  |  |  | NETWORKING_ENET
INVARIANT_CONDITION.GEN |  | /kwbuilds/release_area/mcu_plus_sdk/source/networking/enet/core/src/per/V2/cpsw.c | 81291 | 701 | Expression 'linked' used in the condition always yields the same result | Cpsw_periodicTick | unowned | Warning | 3 | Existing | Analyze | C and C++ | KW Issue Link |  |  |  |  | NETWORKING_ENET
INVARIANT_CONDITION.UNREACH |  | /kwbuilds/release_area/mcu_plus_sdk/source/networking/enet/core/src/per/V2/cpsw.c | 81293 | 728 | Expression 'linked' used in the condition always yields the same result, and causes an unreachable code | Cpsw_periodicTick | unowned | Warning | 3 | Existing | Analyze | C and C++ | KW Issue Link |  |  |  |  | NETWORKING_ENET
UNREACH.GEN |  | /kwbuilds/release_area/mcu_plus_sdk/source/networking/enet/core/src/per/V2/cpsw.c | 81294 | 730 | Code is unreachable | Cpsw_periodicTick | unowned | Warning | 3 | Existing | Analyze | C and C++ | KW Issue Link |  |  |  |  | NETWORKING_ENET
CWARN.NOEFFECT.UCMP.GE |  | /kwbuilds/release_area/mcu_plus_sdk/source/drivers/soc/am263x/soc.c | 83809 | 785 | Comparison of unsigned value against 0 is always true | SOC_virtToPhy | unowned | Review | 4 | Existing | Analyze | C and C++ | KW Issue Link |  |  |  |  | DRIVER_SOC
VA_UNUSED.GEN |  | /kwbuilds/release_area/mcu_plus_sdk/source/networking/icss_emac/source/icss_emac.c | 84217 | 697 | Value of 'retVal' is never used after assignment | ICSS_EMAC_ioctl | unowned | Review | 4 | Existing | Analyze | C and C++ | KW Issue Link |  |  |  |  | NETWORKING_ICSS_EMAC
VA_UNUSED.GEN |  | /kwbuilds/release_area/mcu_plus_sdk/source/networking/icss_emac/source/icss_emac.c | 84218 | 703 | Value of 'retVal' is never used after assignment | ICSS_EMAC_ioctl | unowned | Review | 4 | Existing | Analyze | C and C++ | KW Issue Link |  |  |  |  | NETWORKING_ICSS_EMAC
VA_UNUSED.GEN |  | /kwbuilds/release_area/mcu_plus_sdk/source/networking/icss_emac/source/icss_emac.c | 84219 | 729 | Value of 'retVal' is never used after assignment | ICSS_EMAC_ioctl | unowned | Review | 4 | Existing | Analyze | C and C++ | KW Issue Link |  |  |  |  | NETWORKING_ICSS_EMAC
VA_UNUSED.GEN |  | /kwbuilds/release_area/mcu_plus_sdk/source/networking/icss_emac/source/icss_emac.c | 84220 | 735 | Value of 'retVal' is never used after assignment | ICSS_EMAC_ioctl | unowned | Review | 4 | Existing | Analyze | C and C++ | KW Issue Link |  |  |  |  | NETWORKING_ICSS_EMAC
VA_UNUSED.GEN |  | /kwbuilds/release_area/mcu_plus_sdk/source/networking/icss_emac/source/icss_emac.c | 84221 | 852 | Value of 'queue_wr_ptr' is never used after assignment | ICSS_EMAC_rxPktGet | unowned | Review | 4 | Existing | Analyze | C and C++ | KW Issue Link |  |  |  |  | NETWORKING_ICSS_EMAC
VA_UNUSED.GEN |  | /kwbuilds/release_area/mcu_plus_sdk/source/networking/icss_emac/source/icss_emac.c | 84222 | 902 | Value of 'size' is never used after assignment | ICSS_EMAC_rxPktGet | unowned | Review | 4 | Existing | Analyze | C and C++ | KW Issue Link |  |  |  |  | NETWORKING_ICSS_EMAC
INFINITE_LOOP.LOCAL | Genuine issue but we have an approved waiver MCUSDK_SA_DR_002 (INFINITE_LOOP.LOCAL). Checked with module owner dhavaljk@ti.com | /kwbuilds/release_area/mcu_plus_sdk/source/networking/icss_emac/source/icss_emac.c | 84261 | 1674 | Infinite loop | ICSS_EMAC_osTxTaskFnc | unowned | Error | 2 | Existing | Ignore | C and C++ | KW Issue Link |  |  |  |  | NETWORKING_ICSS_EMAC
VA_UNUSED.GEN |  | /kwbuilds/release_area/mcu_plus_sdk/source/networking/icss_emac/source/icss_emac_local.c | 84622 | 489 | Value of 'pTemp16' is never used after assignment | ICSS_EMAC_switchConfig | unowned | Review | 4 | Existing | Analyze | C and C++ | KW Issue Link |  |  |  |  | NETWORKING_ICSS_EMAC
VA_UNUSED.GEN |  | /kwbuilds/release_area/mcu_plus_sdk/source/networking/icss_emac/source/icss_emac_local.c | 84623 | 502 | Value of 'pTemp16' is never used after assignment | ICSS_EMAC_switchConfig | unowned | Review | 4 | Existing | Analyze | C and C++ | KW Issue Link |  |  |  |  | NETWORKING_ICSS_EMAC
VA_UNUSED.GEN |  | /kwbuilds/release_area/mcu_plus_sdk/source/networking/icss_emac/source/icss_emac_local.c | 84624 | 572 | Value of 'pTemp16' is never used after assignment | ICSS_EMAC_switchConfig | unowned | Review | 4 | Existing | Analyze | C and C++ | KW Issue Link |  |  |  |  | NETWORKING_ICSS_EMAC
VA_UNUSED.GEN |  | /kwbuilds/release_area/mcu_plus_sdk/source/networking/icss_emac/source/icss_emac_local.c | 84625 | 589 | Value of 'pTemp16' is never used after assignment | ICSS_EMAC_switchConfig | unowned | Review | 4 | Existing | Analyze | C and C++ | KW Issue Link |  |  |  |  | NETWORKING_ICSS_EMAC
VA_UNUSED.GEN |  | /kwbuilds/release_area/mcu_plus_sdk/source/networking/icss_emac/source/icss_emac_local.c | 84626 | 606 | Value of 'pTemp16' is never used after assignment | ICSS_EMAC_switchConfig | unowned | Review | 4 | Existing | Analyze | C and C++ | KW Issue Link |  |  |  |  | NETWORKING_ICSS_EMAC
VA_UNUSED.GEN |  | /kwbuilds/release_area/mcu_plus_sdk/source/networking/icss_emac/source/icss_emac_local.c | 84627 | 1148 | Value of 'qCount' is never used after assignment | ICSS_EMAC_hostConfig | unowned | Review | 4 | Existing | Analyze | C and C++ | KW Issue Link |  |  |  |  | NETWORKING_ICSS_EMAC
VA_UNUSED.GEN |  | /kwbuilds/release_area/mcu_plus_sdk/source/networking/icss_emac/source/icss_emac_local.c | 84628 | 1337 | Value of 'qCount' is never used after assignment | ICSS_EMAC_macConfig | unowned | Review | 4 | Existing | Analyze | C and C++ | KW Issue Link |  |  |  |  | NETWORKING_ICSS_EMAC
VA_UNUSED.GEN |  | /kwbuilds/release_area/mcu_plus_sdk/source/networking/icss_emac/source/icss_emac_local.c | 84629 | 1748 | Value of 'icssFwRelease1' is never used after assignment | ICSS_EMAC_validateFeatureSet | unowned | Review | 4 | Existing | Analyze | C and C++ | KW Issue Link |  |  |  |  | NETWORKING_ICSS_EMAC
VA_UNUSED.GEN |  | /kwbuilds/release_area/mcu_plus_sdk/source/networking/icss_emac/source/icss_emac_local.c | 84630 | 1749 | Value of 'icssFwRelease2' is never used after assignment | ICSS_EMAC_validateFeatureSet | unowned | Review | 4 | Existing | Analyze | C and C++ | KW Issue Link |  |  |  |  | NETWORKING_ICSS_EMAC
VA_UNUSED.GEN |  | /kwbuilds/release_area/mcu_plus_sdk/source/networking/icss_emac/source/icss_emac_local.c | 84631 | 1750 | Value of 'icssFwFeatureSet' is never used after assignment | ICSS_EMAC_validateFeatureSet | unowned | Review | 4 | Existing | Analyze | C and C++ | KW Issue Link |  |  |  |  | NETWORKING_ICSS_EMAC
INVARIANT_CONDITION.GEN |  | /kwbuilds/release_area/mcu_plus_sdk/source/networking/icss_emac/source/icss_emac_local.c | 84687 | 1520 | Expression '( (int32_t)0) ==retValSemLink' used in the condition always yields the same result | ICSS_EMAC_osInit | unowned | Warning | 3 | Existing | Analyze | C and C++ | KW Issue Link |  |  |  |  | NETWORKING_ICSS_EMAC
INVARIANT_CONDITION.GEN |  | /kwbuilds/release_area/mcu_plus_sdk/source/networking/icss_emac/source/icss_emac_local.c | 84688 | 1525 | Expression '( (int32_t)0) ==retValSemRx' used in the condition always yields the same result | ICSS_EMAC_osInit | unowned | Warning | 3 | Existing | Analyze | C and C++ | KW Issue Link |  |  |  |  | NETWORKING_ICSS_EMAC
INVARIANT_CONDITION.GEN |  | /kwbuilds/release_area/mcu_plus_sdk/source/networking/icss_emac/source/icss_emac_local.c | 84689 | 1536 | Expression '( (int32_t)0) ==retValHwiLink' used in the condition always yields the same result | ICSS_EMAC_osInit | unowned | Warning | 3 | Existing | Analyze | C and C++ | KW Issue Link |  |  |  |  | NETWORKING_ICSS_EMAC
INVARIANT_CONDITION.GEN |  | /kwbuilds/release_area/mcu_plus_sdk/source/networking/icss_emac/source/icss_emac_local.c | 84690 | 1547 | Expression '( (int32_t)0) ==retValHwiRx' used in the condition always yields the same result | ICSS_EMAC_osInit | unowned | Warning | 3 | Existing | Analyze | C and C++ | KW Issue Link |  |  |  |  | NETWORKING_ICSS_EMAC
INVARIANT_CONDITION.GEN |  | /kwbuilds/release_area/mcu_plus_sdk/source/networking/icss_emac/source/icss_emac_local.c | 84691 | 1577 | Expression '( (int32_t)0) ==retValSemTx' used in the condition always yields the same result | ICSS_EMAC_osInit | unowned | Warning | 3 | Existing | Analyze | C and C++ | KW Issue Link |  |  |  |  | NETWORKING_ICSS_EMAC
INVARIANT_CONDITION.GEN |  | /kwbuilds/release_area/mcu_plus_sdk/source/networking/icss_emac/source/icss_emac_local.c | 84692 | 1588 | Expression '( (int32_t)0) ==retValHwiTx' used in the condition always yields the same result | ICSS_EMAC_osInit | unowned | Warning | 3 | Existing | Analyze | C and C++ | KW Issue Link |  |  |  |  | NETWORKING_ICSS_EMAC
INVARIANT_CONDITION.GEN |  | /kwbuilds/release_area/mcu_plus_sdk/source/networking/icss_emac/source/icss_emac_local.c | 84693 | 1605 | Expression '( (int32_t)0) ==retValSemLink' used in the condition always yields the same result | ICSS_EMAC_osInit | unowned | Warning | 3 | Existing | Analyze | C and C++ | KW Issue Link |  |  |  |  | NETWORKING_ICSS_EMAC
INVARIANT_CONDITION.GEN |  | /kwbuilds/release_area/mcu_plus_sdk/source/networking/icss_emac/source/icss_emac_local.c | 84694 | 1610 | Expression '( (int32_t)0) ==retValSemRx' used in the condition always yields the same result | ICSS_EMAC_osInit | unowned | Warning | 3 | Existing | Analyze | C and C++ | KW Issue Link |  |  |  |  | NETWORKING_ICSS_EMAC
INVARIANT_CONDITION.GEN |  | /kwbuilds/release_area/mcu_plus_sdk/source/networking/icss_emac/source/icss_emac_local.c | 84695 | 1620 | Expression '( (int32_t)0) ==retValHwiLink' used in the condition always yields the same result | ICSS_EMAC_osInit | unowned | Warning | 3 | Existing | Analyze | C and C++ | KW Issue Link |  |  |  |  | NETWORKING_ICSS_EMAC
INVARIANT_CONDITION.GEN |  | /kwbuilds/release_area/mcu_plus_sdk/source/networking/icss_emac/source/icss_emac_local.c | 84696 | 1625 | Expression '( (int32_t)0) ==retValHwiRx' used in the condition always yields the same result | ICSS_EMAC_osInit | unowned | Warning | 3 | Existing | Analyze | C and C++ | KW Issue Link |  |  |  |  | NETWORKING_ICSS_EMAC
CWARN.BITOP.SIZE |  | /kwbuilds/release_area/mcu_plus_sdk/source/networking/icss_emac/source/icss_emac_local.c | 84697 | 1666 | Operands in a bitwise operation have different size | ICSS_EMAC_mdioIntrDisableSwitch | unowned | Review | 4 | Existing | Analyze | C and C++ | KW Issue Link |  |  |  |  | NETWORKING_ICSS_EMAC
CWARN.BITOP.SIZE |  | /kwbuilds/release_area/mcu_plus_sdk/source/networking/icss_emac/source/icss_emac_local.c | 84698 | 1673 | Operands in a bitwise operation have different size | ICSS_EMAC_mdioIntrDisableSwitch | unowned | Review | 4 | Existing | Analyze | C and C++ | KW Issue Link |  |  |  |  | NETWORKING_ICSS_EMAC
CWARN.BITOP.SIZE |  | /kwbuilds/release_area/mcu_plus_sdk/source/networking/icss_emac/source/icss_emac_local.c | 84699 | 1688 | Operands in a bitwise operation have different size | ICSS_EMAC_mdioIntrDisable | unowned | Review | 4 | Existing | Analyze | C and C++ | KW Issue Link |  |  |  |  | NETWORKING_ICSS_EMAC
INVARIANT_CONDITION.UNREACH |  | /kwbuilds/release_area/mcu_plus_sdk/source/networking/lwip/lwip-stack/src/netif/bridgeif_fdb.c | 85934 | 168 | Expression '--e->ts' used in the condition always yields the same result, and causes an unreachable code | bridgeif_fdb_age_one_second | unowned | Warning | 3 | Existing | Analyze | C and C++ | KW Issue Link |  |  |  |  | NETWORKING_LWIP_STACK
UNREACH.GEN |  | /kwbuilds/release_area/mcu_plus_sdk/source/networking/lwip/lwip-stack/src/netif/bridgeif_fdb.c | 85935 | 169 | Code is unreachable | bridgeif_fdb_age_one_second | unowned | Warning | 3 | Existing | Analyze | C and C++ | KW Issue Link |  |  |  |  | NETWORKING_LWIP_STACK
PORTING.VAR.EFFECTS |  | /kwbuilds/release_area/mcu_plus_sdk/source/networking/enet/hw_include/cpsw/V5/priv/csl_cpsw_ale_9g_tblcfg.c | 86553 | 1057 | Variable 'hCpswAleRegs->ALE_TBLW1' used twice in one expression where one usage is subject to side-effects | CSL_CPSW_getAleIPv6Entry | unowned | Review | 4 | Existing | Analyze | C and C++ | KW Issue Link |  |  |  |  | NETWORKING_ENET
INVARIANT_CONDITION.GEN | Permitted by deviation: MISRAC-73 | /kwbuilds/release_area/mcu_plus_sdk/source/drivers/edma/v0/edma.c | 86575 | 164 | Expression '(1) != 0' used in the condition always yields the same result | EDMA_initialize | unowned | Warning | 3 | Existing | Ignore | C and C++ | KW Issue Link |  |  |  |  | DRIVER_EDMA
INVARIANT_CONDITION.GEN | Permitted by deviation: MISRAC-73 | /kwbuilds/release_area/mcu_plus_sdk/source/drivers/edma/v0/edma.c | 86576 | 376 | Expression '(1) != 0' used in the condition always yields the same result | EDMA_channelToParamMap | unowned | Warning | 3 | Existing | Ignore | C and C++ | KW Issue Link |  |  |  |  | DRIVER_EDMA
INVARIANT_CONDITION.UNREACH | Permitted by deviation: MISRAC-75 | /kwbuilds/release_area/mcu_plus_sdk/source/drivers/edma/v0/edma.c | 86577 | 458 | Expression '(1) == 0' used in the condition always yields the same result, and causes an unreachable code | EDMA_getMappedPaRAM | unowned | Warning | 3 | Existing | Ignore | C and C++ | KW Issue Link |  |  |  |  | DRIVER_EDMA
UNREACH.GEN | Permitted by deviation:MISRAC-11 | /kwbuilds/release_area/mcu_plus_sdk/source/drivers/edma/v0/edma.c | 86578 | 460 | Code is unreachable | EDMA_getMappedPaRAM | unowned | Warning | 3 | Existing | Ignore | C and C++ | KW Issue Link |  |  |  |  | DRIVER_EDMA
INVARIANT_CONDITION.GEN |  | /kwbuilds/release_area/mcu_plus_sdk/source/networking/enet/core/src/core/enet.c | 86589 | 845 | Expression 'isOpen' used in the condition always yields the same result | Enet_getHandle | unowned | Warning | 3 | Existing | Analyze | C and C++ | KW Issue Link |  |  |  |  | NETWORKING_ENET
INVARIANT_CONDITION.UNREACH |  | /kwbuilds/release_area/mcu_plus_sdk/source/networking/enet/core/src/core/enet.c | 86591 | 1450 | Expression 'hPer->magic == ENET_MAGIC' used in the condition always yields the same result, and causes an unreachable code | EnetPer_close | unowned | Warning | 3 | Existing | Analyze | C and C++ | KW Issue Link |  |  |  |  | NETWORKING_ENET
INVARIANT_CONDITION.UNREACH |  | /kwbuilds/release_area/mcu_plus_sdk/source/networking/enet/core/src/core/enet.c | 86592 | 1592 | Expression 'hMod->magic == ENET_MAGIC' used in the condition always yields the same result, and causes an unreachable code | EnetMod_ioctlFromIsr | unowned | Warning | 3 | Existing | Analyze | C and C++ | KW Issue Link |  |  |  |  | NETWORKING_ENET
INVARIANT_CONDITION.UNREACH |  | /kwbuilds/release_area/mcu_plus_sdk/source/networking/enet/core/src/core/enet.c | 86593 | 1848 | Expression 'isOpen' used in the condition always yields the same result, and causes an unreachable code | Enet_getHandleInfo | unowned | Warning | 3 | Existing | Analyze | C and C++ | KW Issue Link |  |  |  |  | NETWORKING_ENET
UNREACH.GEN |  | /kwbuilds/release_area/mcu_plus_sdk/source/networking/enet/core/src/core/enet.c | 86594 | 1452 | Code is unreachable | EnetPer_close | unowned | Warning | 3 | Existing | Analyze | C and C++ | KW Issue Link |  |  |  |  | NETWORKING_ENET
UNREACH.GEN |  | /kwbuilds/release_area/mcu_plus_sdk/source/networking/enet/core/src/core/enet.c | 86595 | 1594 | Code is unreachable | EnetMod_ioctlFromIsr | unowned | Warning | 3 | Existing | Analyze | C and C++ | KW Issue Link |  |  |  |  | NETWORKING_ENET
UNREACH.GEN |  | /kwbuilds/release_area/mcu_plus_sdk/source/networking/enet/core/src/core/enet.c | 86596 | 1850 | Code is unreachable | Enet_getHandleInfo | unowned | Warning | 3 | Existing | Analyze | C and C++ | KW Issue Link |  |  |  |  | NETWORKING_ENET
INVARIANT_CONDITION.GEN |  | /kwbuilds/release_area/mcu_plus_sdk/source/networking/enet/core/src/phy/enetphy.c | 87013 | 866 | Expression 'i < (sizeof (gEnetPhy_phyObjs) / size...' used in the condition always yields the same result | EnetPhy_getHandle | unowned | Warning | 3 | Existing | Analyze | C and C++ | KW Issue Link |  |  |  |  | NETWORKING_ENET
INVARIANT_CONDITION.GEN |  | /kwbuilds/release_area/mcu_plus_sdk/source/networking/enet/core/src/phy/enetphy.c | 87014 | 868 | Expression 'gEnetPhy_phyObjs[i].magic != ENETPHY_...' used in the condition always yields the same result | EnetPhy_getHandle | unowned | Warning | 3 | Existing | Analyze | C and C++ | KW Issue Link |  |  |  |  | NETWORKING_ENET
FREE.INCONSISTENT |  | /kwbuilds/release_area/mcu_plus_sdk/source/kernel/freertos/FreeRTOS-POSIX/FreeRTOS-Plus-POSIX/source/FreeRTOS_POSIX_pthread.c | 87125 | 519 | Memory pointed by 'pthread' is freed at this point, but this memory is not freed upon function exits at line(s) 532. | pthread_detach | unowned | Warning | 3 | Existing | Analyze | C and C++ | KW Issue Link |  |  |  |  | KERNEL_FREERTOS_POSIX
INVARIANT_CONDITION.GEN |  | /kwbuilds/release_area/mcu_plus_sdk/source/kernel/freertos/FreeRTOS-POSIX/FreeRTOS-Plus-POSIX/source/FreeRTOS_POSIX_pthread.c | 87126 | 498 | Expression 'pThreadState==eInvalid' used in the condition always yields the same result | pthread_detach | unowned | Warning | 3 | Existing | Analyze | C and C++ | KW Issue Link |  |  |  |  | KERNEL_FREERTOS_POSIX
INVARIANT_CONDITION.UNREACH |  | /kwbuilds/release_area/mcu_plus_sdk/source/kernel/freertos/FreeRTOS-POSIX/FreeRTOS-Plus-POSIX/source/FreeRTOS_POSIX_utils.c | 87139 | 120 | Expression 'iStatus' used in the condition always yields the same result, and causes an unreachable code | UTILS_TimespecToTicks | unowned | Warning | 3 | Existing | Analyze | C and C++ | KW Issue Link |  |  |  |  | KERNEL_FREERTOS_POSIX
INVARIANT_CONDITION.UNREACH |  | /kwbuilds/release_area/mcu_plus_sdk/source/kernel/freertos/FreeRTOS-POSIX/FreeRTOS-Plus-POSIX/source/FreeRTOS_POSIX_utils.c | 87140 | 198 | Expression 'iStatus' used in the condition always yields the same result, and causes an unreachable code | UTILS_TimespecAdd | unowned | Warning | 3 | Existing | Analyze | C and C++ | KW Issue Link |  |  |  |  | KERNEL_FREERTOS_POSIX
INVARIANT_CONDITION.UNREACH |  | /kwbuilds/release_area/mcu_plus_sdk/source/kernel/freertos/FreeRTOS-POSIX/FreeRTOS-Plus-POSIX/source/FreeRTOS_POSIX_utils.c | 87141 | 240 | Expression 'iStatus' used in the condition always yields the same result, and causes an unreachable code | UTILS_TimespecAddNanoseconds | unowned | Warning | 3 | Existing | Analyze | C and C++ | KW Issue Link |  |  |  |  | KERNEL_FREERTOS_POSIX
INVARIANT_CONDITION.UNREACH |  | /kwbuilds/release_area/mcu_plus_sdk/source/kernel/freertos/FreeRTOS-POSIX/FreeRTOS-Plus-POSIX/source/FreeRTOS_POSIX_utils.c | 87142 | 281 | Expression 'iStatus' used in the condition always yields the same result, and causes an unreachable code | UTILS_TimespecSubtract | unowned | Warning | 3 | Existing | Analyze | C and C++ | KW Issue Link |  |  |  |  | KERNEL_FREERTOS_POSIX
INVARIANT_CONDITION.UNREACH |  | /kwbuilds/release_area/mcu_plus_sdk/source/kernel/freertos/FreeRTOS-POSIX/FreeRTOS-Plus-POSIX/source/FreeRTOS_POSIX_utils.c | 87143 | 333 | Expression 'y' used in the condition always yields the same result, and causes an unreachable code | UTILS_TimespecCompare | unowned | Warning | 3 | Existing | Analyze | C and C++ | KW Issue Link |  |  |  |  | KERNEL_FREERTOS_POSIX
UNREACH.GEN |  | /kwbuilds/release_area/mcu_plus_sdk/source/kernel/freertos/FreeRTOS-POSIX/FreeRTOS-Plus-POSIX/source/FreeRTOS_POSIX_utils.c | 87144 | 123 | Code is unreachable | UTILS_TimespecToTicks | unowned | Warning | 3 | Existing | Analyze | C and C++ | KW Issue Link |  |  |  |  | KERNEL_FREERTOS_POSIX
UNREACH.GEN |  | /kwbuilds/release_area/mcu_plus_sdk/source/kernel/freertos/FreeRTOS-POSIX/FreeRTOS-Plus-POSIX/source/FreeRTOS_POSIX_utils.c | 87145 | 201 | Code is unreachable | UTILS_TimespecAdd | unowned | Warning | 3 | Existing | Analyze | C and C++ | KW Issue Link |  |  |  |  | KERNEL_FREERTOS_POSIX
UNREACH.GEN |  | /kwbuilds/release_area/mcu_plus_sdk/source/kernel/freertos/FreeRTOS-POSIX/FreeRTOS-Plus-POSIX/source/FreeRTOS_POSIX_utils.c | 87146 | 243 | Code is unreachable | UTILS_TimespecAddNanoseconds | unowned | Warning | 3 | Existing | Analyze | C and C++ | KW Issue Link |  |  |  |  | KERNEL_FREERTOS_POSIX
UNREACH.GEN |  | /kwbuilds/release_area/mcu_plus_sdk/source/kernel/freertos/FreeRTOS-POSIX/FreeRTOS-Plus-POSIX/source/FreeRTOS_POSIX_utils.c | 87147 | 283 | Code is unreachable | UTILS_TimespecSubtract | unowned | Warning | 3 | Existing | Analyze | C and C++ | KW Issue Link |  |  |  |  | KERNEL_FREERTOS_POSIX
UNREACH.GEN |  | /kwbuilds/release_area/mcu_plus_sdk/source/kernel/freertos/FreeRTOS-POSIX/FreeRTOS-Plus-POSIX/source/FreeRTOS_POSIX_utils.c | 87148 | 335 | Code is unreachable | UTILS_TimespecCompare | unowned | Warning | 3 | Existing | Analyze | C and C++ | KW Issue Link |  |  |  |  | KERNEL_FREERTOS_POSIX
NPD.CHECK.MUST | No plan to fix SA issues in 3rd party or open source components | /kwbuilds/release_area/mcu_plus_sdk/source/networking/lwip/lwip-stack/src/core/ipv4/ip4_frag.c | 87233 | 720 | Pointer 'pcr' checked for NULL at line 718 will be dereferenced at line 720. | ipfrag_free_pbuf_custom | unowned | Critical | 1 | Existing | Defer | C and C++ | KW Issue Link |  |  |  |  | NETWORKING_LWIP_STACK
RABV.CHECK | No plan to fix SA issues in 3rd party or open source components | /kwbuilds/release_area/mcu_plus_sdk/source/networking/lwip/lwip-stack/src/apps/mqtt/mqtt.c | 87377 | 188 | Suspicious use of index 'rb->put' at line 186 before boundary check at line 188 | mqtt_ringbuf_put | unowned | Critical | 1 | Existing | Defer | C and C++ | KW Issue Link |  |  |  |  | NETWORKING_LWIP_STACK
NPD.CHECK.MUST | No plan to fix SA issues in 3rd party or open source components | /kwbuilds/release_area/mcu_plus_sdk/source/networking/lwip/lwip-stack/src/core/pbuf.c | 87434 | 770 | Pointer 'pc->custom_free_function' checked for NULL at line 769 will be dereferenced at line 770. | pbuf_free | unowned | Critical | 1 | Existing | Defer | C and C++ | KW Issue Link |  |  |  |  | NETWORKING_LWIP_STACK
INVARIANT_CONDITION.GEN | Permitted by deviation: MISRAC-73 | /kwbuilds/release_area/mcu_plus_sdk/source/kernel/nortos/dpl/common/printf.c | 87448 | 667 | Expression 'sizeof(ptrdiff_t) ==sizeof(long)' used in the condition always yields the same result | _vsnprintf | unowned | Warning | 3 | Existing | Ignore | C and C++ | KW Issue Link |  |  |  |  | KERNEL_NORTOS
INVARIANT_CONDITION.GEN | Permitted by deviation: MISRAC-73 | /kwbuilds/release_area/mcu_plus_sdk/source/kernel/nortos/dpl/common/printf.c | 87449 | 676 | Expression 'sizeof(size_t) ==sizeof(long)' used in the condition always yields the same result | _vsnprintf | unowned | Warning | 3 | Existing | Ignore | C and C++ | KW Issue Link |  |  |  |  | KERNEL_NORTOS
NPD.CHECK.CALL.MIGHT | No plan to fix SA issues in 3rd party or open source components | /kwbuilds/release_area/mcu_plus_sdk/source/kernel/freertos/FreeRTOS-Kernel/queue.c | 87615 | 866 | Pointer 'pvItemToQueue' checked for NULL at line 781 may be passed to function and may be dereferenced there by passing argument 2 to function 'prvCopyDataToQueue' at line 866. | xQueueGenericSend | unowned | Critical | 1 | Existing | Defer | C and C++ | KW Issue Link |  |  |  |  | KERNEL_FREERTOS_KERNEL
NPD.CHECK.CALL.MIGHT | No plan to fix SA issues in 3rd party or open source components | /kwbuilds/release_area/mcu_plus_sdk/source/kernel/freertos/FreeRTOS-Kernel/queue.c | 87616 | 1031 | Pointer 'pvItemToQueue' checked for NULL at line 993 may be passed to function and may be dereferenced there by passing argument 2 to function 'prvCopyDataToQueue' at line 1031. | xQueueGenericSendFromISR | unowned | Critical | 1 | Existing | Defer | C and C++ | KW Issue Link |  |  |  |  | KERNEL_FREERTOS_KERNEL
NPD.CHECK.CALL.MIGHT | No plan to fix SA issues in 3rd party or open source components | /kwbuilds/release_area/mcu_plus_sdk/source/kernel/freertos/FreeRTOS-Kernel/queue.c | 87617 | 1354 | Pointer 'pvBuffer' checked for NULL at line 1331 may be passed to function and may be dereferenced there by passing argument 2 to function 'prvCopyDataFromQueue' at line 1354. | xQueueReceive | unowned | Critical | 1 | Existing | Defer | C and C++ | KW Issue Link |  |  |  |  | KERNEL_FREERTOS_KERNEL
NPD.CHECK.CALL.MIGHT | No plan to fix SA issues in 3rd party or open source components | /kwbuilds/release_area/mcu_plus_sdk/source/kernel/freertos/FreeRTOS-Kernel/queue.c | 87618 | 1721 | Pointer 'pvBuffer' checked for NULL at line 1694 may be passed to function and may be dereferenced there by passing argument 2 to function 'prvCopyDataFromQueue' at line 1721. | xQueuePeek | unowned | Critical | 1 | Existing | Defer | C and C++ | KW Issue Link |  |  |  |  | KERNEL_FREERTOS_KERNEL
NPD.CHECK.CALL.MIGHT | No plan to fix SA issues in 3rd party or open source components | /kwbuilds/release_area/mcu_plus_sdk/source/kernel/freertos/FreeRTOS-Kernel/queue.c | 87619 | 1869 | Pointer 'pvBuffer' checked for NULL at line 1840 may be passed to function and may be dereferenced there by passing argument 2 to function 'prvCopyDataFromQueue' at line 1869. | xQueueReceiveFromISR | unowned | Critical | 1 | Existing | Defer | C and C++ | KW Issue Link |  |  |  |  | KERNEL_FREERTOS_KERNEL
NPD.CHECK.CALL.MIGHT | No plan to fix SA issues in 3rd party or open source components | /kwbuilds/release_area/mcu_plus_sdk/source/kernel/freertos/FreeRTOS-Kernel/queue.c | 87620 | 1964 | Pointer 'pvBuffer' checked for NULL at line 1935 may be passed to function and may be dereferenced there by passing argument 2 to function 'prvCopyDataFromQueue' at line 1964. | xQueuePeekFromISR | unowned | Critical | 1 | Existing | Defer | C and C++ | KW Issue Link |  |  |  |  | KERNEL_FREERTOS_KERNEL
INVARIANT_CONDITION.GEN |  | /kwbuilds/release_area/mcu_plus_sdk/source/drivers/soc/am263x/soc.c | 87676 | 785 | Expression 'temp >= (0)' used in the condition always yields the same result | SOC_virtToPhy | unowned | Warning | 3 | Existing | Analyze | C and C++ | KW Issue Link |  |  |  |  | DRIVER_SOC
INVARIANT_CONDITION.GEN |  | /kwbuilds/release_area/mcu_plus_sdk/source/drivers/soc/am263x/soc.c | 87677 | 803 | Expression 'temp >= (0)' used in the condition always yields the same result | SOC_virtToPhy | unowned | Warning | 3 | Existing | Analyze | C and C++ | KW Issue Link |  |  |  |  | DRIVER_SOC
INVARIANT_CONDITION.GEN |  | /kwbuilds/release_area/mcu_plus_sdk/source/drivers/soc/am263x/soc.c | 87678 | 825 | Expression 'temp >= (0)' used in the condition always yields the same result | SOC_virtToPhy | unowned | Warning | 3 | Existing | Analyze | C and C++ | KW Issue Link |  |  |  |  | DRIVER_SOC
INVARIANT_CONDITION.GEN |  | /kwbuilds/release_area/mcu_plus_sdk/source/drivers/soc/am263x/soc.c | 87679 | 843 | Expression 'temp >= (0)' used in the condition always yields the same result | SOC_virtToPhy | unowned | Warning | 3 | Existing | Analyze | C and C++ | KW Issue Link |  |  |  |  | DRIVER_SOC
CWARN.NOEFFECT.UCMP.GE |  | /kwbuilds/release_area/mcu_plus_sdk/source/drivers/soc/am263x/soc.c | 87680 | 803 | Comparison of unsigned value against 0 is always true | SOC_virtToPhy | unowned | Review | 4 | Existing | Analyze | C and C++ | KW Issue Link |  |  |  |  | DRIVER_SOC
CWARN.NOEFFECT.UCMP.GE |  | /kwbuilds/release_area/mcu_plus_sdk/source/drivers/soc/am263x/soc.c | 87681 | 825 | Comparison of unsigned value against 0 is always true | SOC_virtToPhy | unowned | Review | 4 | Existing | Analyze | C and C++ | KW Issue Link |  |  |  |  | DRIVER_SOC
CWARN.NOEFFECT.UCMP.GE |  | /kwbuilds/release_area/mcu_plus_sdk/source/drivers/soc/am263x/soc.c | 87682 | 843 | Comparison of unsigned value against 0 is always true | SOC_virtToPhy | unowned | Review | 4 | Existing | Analyze | C and C++ | KW Issue Link |  |  |  |  | DRIVER_SOC
INVARIANT_CONDITION.GEN |  | /kwbuilds/release_area/mcu_plus_sdk/source/drivers/soc/am263x/soc_rcm.c | 87719 | 2104 | Expression 'r5fssNum == r5fss1' used in the condition always yields the same result | SOC_rcmGetResetCause | unowned | Warning | 3 | Existing | Analyze | C and C++ | KW Issue Link |  |  |  |  | DRIVER_SOC
NPD.CHECK.MIGHT | No plan to fix SA issues in 3rd party or open source components | /kwbuilds/release_area/mcu_plus_sdk/source/networking/lwip/lwip-stack/src/core/tcp_out.c | 88240 | 258 | Pointer 'pcb' checked for NULL at line 236 may be dereferenced at line 258. | tcp_pbuf_prealloc | unowned | Critical | 1 | Existing | Defer | C and C++ | KW Issue Link |  |  |  |  | NETWORKING_LWIP_STACK
NPD.CHECK.MUST | No plan to fix SA issues in 3rd party or open source components | /kwbuilds/release_area/mcu_plus_sdk/source/networking/lwip/lwip-stack/src/core/tcp_out.c | 88241 | 747 | Pointer 'p' checked for NULL at line 746 will be dereferenced at line 747. | tcp_write | unowned | Critical | 1 | Existing | Defer | C and C++ | KW Issue Link |  |  |  |  | NETWORKING_LWIP_STACK
FREE.INCONSISTENT |  | /kwbuilds/release_area/mcu_plus_sdk/source/kernel/freertos/FreeRTOS-Kernel/event_groups.c | 88635 | 655 | Memory pointed by 'xEventGroup' is freed at this point, but this memory is not freed upon function exits at line(s) 665. | vEventGroupDelete | unowned | Warning | 3 | Existing | Analyze | C and C++ | KW Issue Link |  |  |  |  | KERNEL_FREERTOS_KERNEL
INVARIANT_CONDITION.GEN |  | /kwbuilds/release_area/mcu_plus_sdk/source/networking/enet/core/src/mod/cpsw_ale.c | 93006 | 1417 | Expression 'status' used in the condition always yields the same result | CpswAle_setVlanMcastPortMask | unowned | Warning | 3 | Existing | Analyze | C and C++ | KW Issue Link |  |  |  |  | NETWORKING_ENET
INVARIANT_CONDITION.GEN |  | /kwbuilds/release_area/mcu_plus_sdk/source/networking/enet/core/src/mod/cpsw_macport.c | 93009 | 1020 | Expression 'xgmiiEn == 1' used in the condition always yields the same result | CpswMacPort_isPortEnabled | unowned | Warning | 3 | Existing | Analyze | C and C++ | KW Issue Link |  |  |  |  | NETWORKING_ENET
INVARIANT_CONDITION.UNREACH |  | /kwbuilds/release_area/mcu_plus_sdk/source/drivers/hsmclient/hsmclient.c | 93147 | 120 | Expression 'status== ( (int32_t) -1)' used in the condition always yields the same result, and causes an unreachable code | HsmClient_SendAndRecv | unowned | Warning | 3 | Existing | Analyze | C and C++ | KW Issue Link |  |  |  |  | No Module
INVARIANT_CONDITION.UNREACH |  | /kwbuilds/release_area/mcu_plus_sdk/source/drivers/hsmclient/hsmclient.c | 93148 | 189 | Expression 'status' used in the condition always yields the same result, and causes an unreachable code | HsmClient_register | unowned | Warning | 3 | Existing | Analyze | C and C++ | KW Issue Link |  |  |  |  | No Module
INVARIANT_CONDITION.GEN |  | /kwbuilds/release_area/mcu_plus_sdk/source/drivers/hsmclient/hsmclient.c | 93160 | 1131 | Expression 'status== ( (int32_t) -1)' used in the condition always yields the same result | HsmClient_waitForBootNotify | unowned | Warning | 3 | Existing | Analyze | C and C++ | KW Issue Link |  |  |  |  | No Module
VA_UNUSED.GEN |  | /kwbuilds/release_area/mcu_plus_sdk/source/drivers/hsmclient/hsmclient.c | 93161 | 182 | Value of 'status' is never used after assignment | HsmClient_register | unowned | Review | 4 | Existing | Analyze | C and C++ | KW Issue Link |  |  |  |  | No Module
UNREACH.GEN |  | /kwbuilds/release_area/mcu_plus_sdk/source/drivers/hsmclient/hsmclient.c | 93162 | 195 | Code is unreachable | HsmClient_register | unowned | Warning | 3 | Existing | Analyze | C and C++ | KW Issue Link |  |  |  |  | No Module
VA_UNUSED.GEN |  | /kwbuilds/release_area/mcu_plus_sdk/source/drivers/hsmclient/soc/am263x/hsmclient_loadhsmrt.c | 93209 | 276 | Value of 'status' is never used after assignment | Hsmclient_loadHSMRtFirmware | unowned | Review | 4 | Existing | Analyze | C and C++ | KW Issue Link |  |  |  |  | No Module
INVARIANT_CONDITION.GEN |  | /kwbuilds/release_area/mcu_plus_sdk/source/drivers/hsmclient/soc/am263x/hsmclient_loadhsmrt.c | 93214 | 304 | Expression 'loadHSMResult.header.checksum!=orgChe...' used in the condition always yields the same result | Hsmclient_loadHSMRtFirmware | unowned | Warning | 3 | Existing | Analyze | C and C++ | KW Issue Link |  |  |  |  | No Module
INVARIANT_CONDITION.GEN | PSDKRA_SA_DR_007 | /kwbuilds/release_area/mcu_plus_sdk/source/sdl/esm/v0/sdl_esm.c | 94027 | 157 | Expression 'SDL_ESM_getBaseAddr(instance, &esmIns...' used in the condition always yields the same result | SDL_ESM_verifyConfig | unowned | Warning | 3 | Existing | Not a Problem | C and C++ | KW Issue Link |  |  |  |  | SDL
INVARIANT_CONDITION.GEN | PSDKRA_SA_DR_007 | /kwbuilds/release_area/mcu_plus_sdk/source/sdl/esm/v0/sdl_esm.c | 94028 | 169 | Expression 'remainingBits > (32)' used in the condition always yields the same result | SDL_ESM_verifyConfig | unowned | Warning | 3 | Existing | Not a Problem | C and C++ | KW Issue Link |  |  |  |  | SDL
NPD.CHECK.MUST | PSDKRA_SA_DR_005 | /kwbuilds/release_area/mcu_plus_sdk/source/sdl/esm/soc/am263x/sdl_esm_core.c | 94041 | 85 | Pointer 'esmBaseAddr' checked for NULL at line 70 will be dereferenced at line 85. | SDL_ESM_getBaseAddr | unowned | Critical | 1 | Existing | Not a Problem | C and C++ | KW Issue Link |  |  |  |  | SDL
VA_UNUSED.GEN |  | /kwbuilds/release_area/mcu_plus_sdk/source/networking/enet/core/src/mod/mdio_manual_ioctl.c | 94272 | 173 | Value of 'tmp' is never used after assignment | Mdio_manualModePhyRegRead22 | unowned | Review | 4 | Existing | Analyze | C and C++ | KW Issue Link |  |  |  |  | NETWORKING_ENET
INVARIANT_CONDITION.UNREACH | Permitted by deviation: MISRAC-75 | /kwbuilds/release_area/mcu_plus_sdk/source/kernel/nortos/dpl/common/printf.c | 94696 | 828 | Expression 'is_ll' used in the condition always yields the same result, and causes an unreachable code | _vsnprintf | unowned | Warning | 3 | Existing | Ignore | C and C++ | KW Issue Link |  |  |  |  | KERNEL_NORTOS
INVARIANT_CONDITION.GEN |  | /kwbuilds/release_area/mcu_plus_sdk/source/networking/enet/core/src/per/V2/cpsw.c | 96172 | 1205 | Expression 'status' used in the condition always yields the same result | Cpsw_ioctlInternal | unowned | Warning | 3 | Existing | Analyze | C and C++ | KW Issue Link |  |  |  |  | NETWORKING_ENET
VA_UNUSED.GEN |  | /kwbuilds/release_area/mcu_plus_sdk/source/board/flash/qspi/flash_nor_qspi.c | 96642 | 195 | Value of 'status' is never used after assignment | Flash_norQspiSet4ByteAddrMode | unowned | Review | 4 | Existing | Analyze | C and C++ | KW Issue Link |  |  |  |  | BOARD
VA_UNUSED.GEN |  | /kwbuilds/release_area/mcu_plus_sdk/source/networking/enet/core/src/mod/mdio_manual_ioctl.c | 96731 | 320 | Value of 'tmp' is never used after assignment | Mdio_manualModePhyRegValReadC45 | unowned | Review | 4 | Existing | Analyze | C and C++ | KW Issue Link |  |  |  |  | NETWORKING_ENET
INVARIANT_CONDITION.UNREACH |  | /kwbuilds/release_area/mcu_plus_sdk/source/networking/enet/core/src/mod/cpsw_ale_ioctl.c | 97043 | 822 | Expression 'status!= ( ( (int32_t) (0) ) )' used in the condition always yields the same result, and causes an unreachable code | CpswAle_updateVlanMcastHostPortMask | unowned | Warning | 3 | Existing | Analyze | C and C++ | KW Issue Link |  |  |  |  | NETWORKING_ENET
INVARIANT_CONDITION.UNREACH |  | /kwbuilds/release_area/mcu_plus_sdk/source/networking/enet/core/src/mod/cpsw_ale_ioctl.c | 97044 | 868 | Expression 'status!= ( ( (int32_t) (0) ) )' used in the condition always yields the same result, and causes an unreachable code | CpswAle_updateVlanMcastHostPortMask | unowned | Warning | 3 | Existing | Analyze | C and C++ | KW Issue Link |  |  |  |  | NETWORKING_ENET
INVARIANT_CONDITION.UNREACH |  | /kwbuilds/release_area/mcu_plus_sdk/source/networking/enet/core/src/mod/cpsw_ale_ioctl.c | 97045 | 4391 | Expression 'status != ((int32_t)(0))' used in the condition always yields the same result, and causes an unreachable code | CpswAle_setBcastMcastLimit | unowned | Warning | 3 | Existing | Analyze | C and C++ | KW Issue Link |  |  |  |  | NETWORKING_ENET
INVARIANT_CONDITION.UNREACH |  | /kwbuilds/release_area/mcu_plus_sdk/source/networking/enet/core/src/mod/cpsw_ale_ioctl.c | 97046 | 4429 | Expression 'status != ((int32_t)(0))' used in the condition always yields the same result, and causes an unreachable code | CpswAle_getBcastMcastLimit | unowned | Warning | 3 | Existing | Analyze | C and C++ | KW Issue Link |  |  |  |  | NETWORKING_ENET
INVARIANT_CONDITION.UNREACH |  | /kwbuilds/release_area/mcu_plus_sdk/source/networking/enet/core/src/mod/cpsw_ale_ioctl.c | 97047 | 5609 | Expression 'status' used in the condition always yields the same result, and causes an unreachable code | CpswAle_ioctl_handler_CPSW_ALE_IOCTL_GET_PORT_MACADDR | unowned | Warning | 3 | Existing | Analyze | C and C++ | KW Issue Link |  |  |  |  | NETWORKING_ENET
UNINIT.STACK.MUST | MCUSDK_SA_DR_010 Usecase 1 In case of value getting updated via register read klockwork is not able to resolve and giving violation for uninitialized variable and same violation propagates to other variable using value from given variable. | /kwbuilds/release_area/mcu_plus_sdk/source/networking/enet/core/src/mod/cpsw_ale_ioctl.c | 97711 | 2889 | 'alePortControl.bcastLimit' is used uninitialized in this function. | CpswAle_getPortBcastMcastLimit | unowned | Critical | 1 | Existing | Not a Problem | C and C++ | KW Issue Link |  |  |  |  | NETWORKING_ENET
UNINIT.STACK.MUST | MCUSDK_SA_DR_010 Usecase 1 In case of value getting updated via register read klockwork is not able to resolve and giving violation for uninitialized variable and same violation propagates to other variable using value from given variable. | /kwbuilds/release_area/mcu_plus_sdk/source/networking/enet/core/src/mod/cpsw_ale_ioctl.c | 97712 | 2902 | 'alePortControl.mcastLimit' is used uninitialized in this function. | CpswAle_getPortBcastMcastLimit | unowned | Critical | 1 | Existing | Not a Problem | C and C++ | KW Issue Link |  |  |  |  | NETWORKING_ENET
UNINIT.STACK.MUST | MCUSDK_SA_DR_010 Usecase 1 In case of value getting updated via register read klockwork is not able to resolve and giving violation for uninitialized variable and same violation propagates to other variable using value from given variable. | /kwbuilds/release_area/mcu_plus_sdk/source/networking/enet/core/src/mod/cpsw_ale_ioctl.c | 97713 | 4674 | 'policerControl.policingEnable' is used uninitialized in this function. | CpswAle_getPolicerControl | unowned | Critical | 1 | Existing | Not a Problem | C and C++ | KW Issue Link |  |  |  |  | NETWORKING_ENET
UNINIT.STACK.MUST | MCUSDK_SA_DR_010 Usecase 1 In case of value getting updated via register read klockwork is not able to resolve and giving violation for uninitialized variable and same violation propagates to other variable using value from given variable. | /kwbuilds/release_area/mcu_plus_sdk/source/networking/enet/core/src/mod/cpsw_ale_ioctl.c | 97714 | 4675 | 'policerControl.redDropEnable' is used uninitialized in this function. | CpswAle_getPolicerControl | unowned | Critical | 1 | Existing | Not a Problem | C and C++ | KW Issue Link |  |  |  |  | NETWORKING_ENET
UNINIT.STACK.MUST | MCUSDK_SA_DR_010 Usecase 1 In case of value getting updated via register read klockwork is not able to resolve and giving violation for uninitialized variable and same violation propagates to other variable using value from given variable. | /kwbuilds/release_area/mcu_plus_sdk/source/networking/enet/core/src/mod/cpsw_ale_ioctl.c | 97715 | 4676 | 'policerControl.yellowDropEnable' is used uninitialized in this function. | CpswAle_getPolicerControl | unowned | Critical | 1 | Existing | Not a Problem | C and C++ | KW Issue Link |  |  |  |  | NETWORKING_ENET
UNINIT.STACK.MUST | MCUSDK_SA_DR_010 Usecase 1 In case of value getting updated via register read klockwork is not able to resolve and giving violation for uninitialized variable and same violation propagates to other variable using value from given variable. | /kwbuilds/release_area/mcu_plus_sdk/source/networking/enet/core/src/mod/cpsw_ale_ioctl.c | 97716 | 4692 | 'policerControl.yellowDropThresh' is used uninitialized in this function. | CpswAle_getPolicerControl | unowned | Critical | 1 | Existing | Not a Problem | C and C++ | KW Issue Link |  |  |  |  | NETWORKING_ENET
UNINIT.STACK.MUST | MCUSDK_SA_DR_010 Usecase 1 In case of value getting updated via register read klockwork is not able to resolve and giving violation for uninitialized variable and same violation propagates to other variable using value from given variable. | /kwbuilds/release_area/mcu_plus_sdk/source/networking/enet/core/src/mod/cpsw_ale_ioctl.c | 97717 | 4700 | 'policerControl.policeMatchMode' is used uninitialized in this function. | CpswAle_getPolicerControl | unowned | Critical | 1 | Existing | Not a Problem | C and C++ | KW Issue Link |  |  |  |  | NETWORKING_ENET
UNREACH.GEN |  | /kwbuilds/release_area/mcu_plus_sdk/source/networking/enet/core/src/mod/cpsw_ale_ioctl.c | 97809 | 5611 | Code is unreachable | CpswAle_ioctl_handler_CPSW_ALE_IOCTL_GET_PORT_MACADDR | unowned | Warning | 3 | Existing | Analyze | C and C++ | KW Issue Link |  |  |  |  | NETWORKING_ENET
INVARIANT_CONDITION.UNREACH |  | /kwbuilds/release_area/mcu_plus_sdk/source/networking/enet/core/src/mod/cpsw_cpts_ioctl.c | 98117 | 328 | Expression 'status== ( ( - (int32_t) (8) ) -6)' used in the condition always yields the same result, and causes an unreachable code | CpswCpts_ioctl_handler_ENET_TIMESYNC_IOCTL_GET_ETH_RX_TIMESTAMP | unowned | Warning | 3 | Existing | Analyze | C and C++ | KW Issue Link |  |  |  |  | NETWORKING_ENET
INVARIANT_CONDITION.UNREACH |  | /kwbuilds/release_area/mcu_plus_sdk/source/networking/enet/core/src/mod/cpsw_cpts_ioctl.c | 98118 | 364 | Expression 'status== ( ( - (int32_t) (8) ) -6)' used in the condition always yields the same result, and causes an unreachable code | CpswCpts_ioctl_handler_ENET_TIMESYNC_IOCTL_GET_ETH_TX_TIMESTAMP | unowned | Warning | 3 | Existing | Analyze | C and C++ | KW Issue Link |  |  |  |  | NETWORKING_ENET
UNREACH.GEN |  | /kwbuilds/release_area/mcu_plus_sdk/source/networking/enet/core/src/mod/cpsw_cpts_ioctl.c | 98119 | 338 | Code is unreachable | CpswCpts_ioctl_handler_ENET_TIMESYNC_IOCTL_GET_ETH_RX_TIMESTAMP | unowned | Warning | 3 | Existing | Analyze | C and C++ | KW Issue Link |  |  |  |  | NETWORKING_ENET
UNREACH.GEN |  | /kwbuilds/release_area/mcu_plus_sdk/source/networking/enet/core/src/mod/cpsw_cpts_ioctl.c | 98120 | 374 | Code is unreachable | CpswCpts_ioctl_handler_ENET_TIMESYNC_IOCTL_GET_ETH_TX_TIMESTAMP | unowned | Warning | 3 | Existing | Analyze | C and C++ | KW Issue Link |  |  |  |  | NETWORKING_ENET
INVARIANT_CONDITION.GEN |  | /kwbuilds/release_area/mcu_plus_sdk/source/networking/enet/core/src/mod/cpsw_cpts_ioctl.c | 98125 | 441 | Expression 'hwPushIdx< ( (uint32_t)CPSW_CPTS_HWPU...' used in the condition always yields the same result | CpswCpts_ioctl_handler_CPSW_CPTS_IOCTL_REGISTER_HWPUSH_CALLBACK | unowned | Warning | 3 | Existing | Analyze | C and C++ | KW Issue Link |  |  |  |  | NETWORKING_ENET
INVARIANT_CONDITION.GEN |  | /kwbuilds/release_area/mcu_plus_sdk/source/networking/enet/core/src/mod/cpsw_cpts_ioctl.c | 98126 | 482 | Expression 'hwPushIdx< ( (uint32_t)CPSW_CPTS_HWPU...' used in the condition always yields the same result | CpswCpts_ioctl_handler_CPSW_CPTS_IOCTL_UNREGISTER_HWPUSH_CALLBACK | unowned | Warning | 3 | Existing | Analyze | C and C++ | KW Issue Link |  |  |  |  | NETWORKING_ENET
INVARIANT_CONDITION.GEN |  | /kwbuilds/release_area/mcu_plus_sdk/source/networking/enet/core/src/mod/cpsw_cpts_ioctl.c | 98127 | 752 | Expression 'status!= ( ( - (int32_t) (8) ) -6)' used in the condition always yields the same result | CpswCpts_ioctl_handler_CPSW_CPTS_IOCTL_LOOKUP_EST_EVENT | unowned | Warning | 3 | Existing | Analyze | C and C++ | KW Issue Link |  |  |  |  | NETWORKING_ENET
VA_UNUSED.GEN |  | /kwbuilds/release_area/mcu_plus_sdk/source/networking/enet/core/src/mod/cpsw_cpts_ioctl.c | 98149 | 934 | Value of 'status' is never used after assignment | CpswCpts_lookUpEvent | unowned | Review | 4 | Existing | Analyze | C and C++ | KW Issue Link |  |  |  |  | NETWORKING_ENET
INVARIANT_CONDITION.GEN |  | /kwbuilds/release_area/mcu_plus_sdk/source/networking/enet/core/src/mod/cpsw_macport_est_ioctl.c | 98947 | 517 | Expression 'status' used in the condition always yields the same result | CpswEst_enableTimestamp | unowned | Warning | 3 | Existing | Analyze | C and C++ | KW Issue Link |  |  |  |  | NETWORKING_ENET
INVARIANT_CONDITION.UNREACH |  | /kwbuilds/release_area/mcu_plus_sdk/source/networking/enet/core/src/mod/cpsw_macport_est_ioctl.c | 98948 | 679 | Expression '(16) > (64)' used in the condition always yields the same result, and causes an unreachable code | CpswEst_readGateControlList | unowned | Warning | 3 | Existing | Analyze | C and C++ | KW Issue Link |  |  |  |  | NETWORKING_ENET
UNREACH.GEN |  | /kwbuilds/release_area/mcu_plus_sdk/source/networking/enet/core/src/mod/cpsw_macport_est_ioctl.c | 98949 | 681 | Code is unreachable | CpswEst_readGateControlList | unowned | Warning | 3 | Existing | Analyze | C and C++ | KW Issue Link |  |  |  |  | NETWORKING_ENET
INVARIANT_CONDITION.GEN |  | /kwbuilds/release_area/mcu_plus_sdk/source/networking/enet/core/src/core/enet_rm_ioctl.c | 99725 | 583 | Expression 'i<resTbl->numCores' used in the condition always yields the same result | EnetRm_allocResourceNode | unowned | Warning | 3 | Existing | Analyze | C and C++ | KW Issue Link |  |  |  |  | NETWORKING_ENET
INVARIANT_CONDITION.UNREACH |  | /kwbuilds/release_area/mcu_plus_sdk/source/networking/enet/core/src/mod/mdio_ioctl.c | 99924 | 594 | Expression 'ack== ( - (int32_t) (4) )' used in the condition always yields the same result, and causes an unreachable code | Mdio_normal_ioctl_handler_ENET_MDIO_IOCTL_C45_ASYNC_WRITE_COMPLETE | unowned | Warning | 3 | Existing | Analyze | C and C++ | KW Issue Link |  |  |  |  | NETWORKING_ENET
UNREACH.GEN |  | /kwbuilds/release_area/mcu_plus_sdk/source/networking/enet/core/src/mod/mdio_ioctl.c | 99925 | 596 | Code is unreachable | Mdio_normal_ioctl_handler_ENET_MDIO_IOCTL_C45_ASYNC_WRITE_COMPLETE | unowned | Warning | 3 | Existing | Analyze | C and C++ | KW Issue Link |  |  |  |  | NETWORKING_ENET
INVARIANT_CONDITION.GEN |  | /kwbuilds/release_area/mcu_plus_sdk/source/networking/enet/core/src/dma/cpdma/enet_cpdma.c | 103855 | 746 | Expression 'pPkt->txPortNum != (Enet_MacPort)65535U' used in the condition always yields the same result | EnetCpdma_setSOPInfo | unowned | Warning | 3 | Existing | Analyze | C and C++ | KW Issue Link |  |  |  |  | NETWORKING_ENET
INVARIANT_CONDITION.GEN |  | /kwbuilds/release_area/mcu_plus_sdk/source/networking/lwip/lwip-stack/src/core/ipv4/icmp.c | 103873 | 147 | Expression 'inet_chksum_pbuf(p) !=0' used in the condition always yields the same result | icmp_input | unowned | Warning | 3 | Existing | Analyze | C and C++ | KW Issue Link |  |  |  |  | NETWORKING_LWIP_STACK
INVARIANT_CONDITION.GEN |  | /kwbuilds/release_area/mcu_plus_sdk/source/networking/lwip/lwip-stack/src/core/ipv4/ip4.c | 103879 | 534 | Expression 'inet_chksum(iphdr, iphdr_hlen) !=0' used in the condition always yields the same result | ip4_input | unowned | Warning | 3 | Existing | Analyze | C and C++ | KW Issue Link |  |  |  |  | NETWORKING_LWIP_STACK
VA_UNUSED.GEN |  | /kwbuilds/release_area/mcu_plus_sdk/source/networking/enet/core/lwipif/src/lwip2lwipif.c | 103953 | 177 | Value of 'isChksumPass' is never used after assignment | LWIPIF_LWIP_UdpLiteValidateChkSum | unowned | Review | 4 | Existing | Analyze | C and C++ | KW Issue Link |  |  |  |  | NETWORKING_ENET
INVARIANT_CONDITION.UNREACH |  | /kwbuilds/release_area/mcu_plus_sdk/source/networking/enet/core/lwipif/src/lwip2lwipif.c | 103956 | 181 | Expression '0==LWIPIF_LWIP_getUdpLiteChksum(p, (...' used in the condition always yields the same result, and causes an unreachable code | LWIPIF_LWIP_UdpLiteValidateChkSum | unowned | Warning | 3 | Existing | Analyze | C and C++ | KW Issue Link |  |  |  |  | NETWORKING_ENET
INVARIANT_CONDITION.UNREACH |  | /kwbuilds/release_area/mcu_plus_sdk/source/networking/enet/core/lwipif/src/lwip2lwipif.c | 103957 | 257 | Expression 'protocolType==6' used in the condition always yields the same result, and causes an unreachable code | LWIPIF_LWIP_getChkSumInfo | unowned | Warning | 3 | Existing | Analyze | C and C++ | KW Issue Link |  |  |  |  | NETWORKING_ENET
UNREACH.GEN |  | /kwbuilds/release_area/mcu_plus_sdk/source/networking/enet/core/lwipif/src/lwip2lwipif.c | 103958 | 183 | Code is unreachable | LWIPIF_LWIP_UdpLiteValidateChkSum | unowned | Warning | 3 | Existing | Analyze | C and C++ | KW Issue Link |  |  |  |  | NETWORKING_ENET
NPD.CHECK.MUST | Owned by third party | /kwbuilds/release_area/mcu_plus_sdk/source/networking/lwip/lwip-stack/src/core/tcp_in.c | 103970 | 208 | Pointer 'p->next' checked for NULL at line 194 will be dereferenced at line 208. | tcp_input | a0498897 | Critical | 1 | Existing | Defer | C and C++ | KW Issue Link |  |  |  |  | NETWORKING_LWIP_STACK
RNPD.DEREF | Owned by third party | /kwbuilds/release_area/mcu_plus_sdk/source/networking/lwip/lwip-stack/src/core/tcp_in.c | 103971 | 138 | Suspicious dereference of pointer 'p' before NULL check at line 568 | tcp_input | a0498897 | Critical | 1 | Existing | Defer | C and C++ | KW Issue Link |  |  |  |  | NETWORKING_LWIP_STACK
UNREACH.GEN |  | /kwbuilds/release_area/mcu_plus_sdk/source/networking/lwip/lwip-stack/src/core/tcp_in.c | 103972 | 486 | Code is unreachable | tcp_input | unowned | Warning | 3 | Existing | Analyze | C and C++ | KW Issue Link |  |  |  |  | NETWORKING_LWIP_STACK
VA_UNUSED.GEN |  | /kwbuilds/release_area/mcu_plus_sdk/source/networking/lwip/lwip-stack/src/core/tcp_in.c | 103973 | 451 | Value of 'err' is never used after assignment | tcp_input | unowned | Review | 4 | Existing | Analyze | C and C++ | KW Issue Link |  |  |  |  | NETWORKING_LWIP_STACK
INVARIANT_CONDITION.GEN |  | /kwbuilds/release_area/mcu_plus_sdk/source/networking/lwip/lwip-stack/src/core/tcp_in.c | 103974 | 483 | Expression 'recv_data!= ( (void* )0)' used in the condition always yields the same result | tcp_input | unowned | Warning | 3 | Existing | Analyze | C and C++ | KW Issue Link |  |  |  |  | NETWORKING_LWIP_STACK
INVARIANT_CONDITION.GEN | MISRAC-73 | /kwbuilds/release_area/mcu_plus_sdk/source/sdl/pbist/sdl_pbist.c | 104465 | 239 | Expression 'testType!=SDL_PBIST_NEG_TEST' used in the condition always yields the same result | SDL_PBIST_selfTest | unowned | Warning | 3 | Existing | Ignore | C and C++ | KW Issue Link |  |  |  |  | SDL
INVARIANT_CONDITION.GEN | MISRAC-73 | /kwbuilds/release_area/mcu_plus_sdk/source/sdl/pbist/sdl_pbist.c | 104466 | 240 | Expression 'pInfo' used in the condition always yields the same result | SDL_PBIST_selfTest | unowned | Warning | 3 | Existing | Ignore | C and C++ | KW Issue Link |  |  |  |  | SDL
INVARIANT_CONDITION.GEN | MISRAC-73 | /kwbuilds/release_area/mcu_plus_sdk/source/sdl/pbist/v0/soc/am263x/sdl_pbist_soc.c | 104469 | 369 | Expression 'instance < 1' used in the condition always yields the same result | SDL_PBIST_getInstInfo | unowned | Warning | 3 | Existing | Ignore | C and C++ | KW Issue Link |  |  |  |  | SDL
ABV.GENERAL | Permitted by deviation PSDKRA_SA_DR_001 | /kwbuilds/release_area/mcu_plus_sdk/source/sdl/ecc/soc/am263x/sdl_ecc.c | 110434 | 631 | Array 'eventBitMapMAIN' of size 4 may use index value(s) 4..31 | SDL_ECC_initEsm | unowned | Critical | 1 | Existing | Ignore | C and C++ | KW Issue Link |  |  |  |  | SDL
INVARIANT_CONDITION.UNREACH |  | /kwbuilds/release_area/mcu_plus_sdk/source/networking/enet/core/lwipif/src/lwip2lwipif.c | 110634 | 357 | Expression '( (void* )0) ==hLwip2Enet' used in the condition always yields the same result, and causes an unreachable code | LWIPIF_LWIP_start | unowned | Warning | 3 | Existing | Analyze | C and C++ | KW Issue Link |  |  |  |  | NETWORKING_ENET
INVARIANT_CONDITION.UNREACH |  | /kwbuilds/release_area/mcu_plus_sdk/source/networking/lwip/lwip-stack/src/core/ipv4/etharp.c | 111529 | 293 | Expression 'state>=ETHARP_STATE_STABLE' used in the condition always yields the same result, and causes an unreachable code | etharp_find_entry | unowned | Warning | 3 | Existing | Analyze | C and C++ | KW Issue Link |  |  |  |  | NETWORKING_LWIP_STACK
INVARIANT_CONDITION.UNREACH |  | /kwbuilds/release_area/mcu_plus_sdk/source/networking/lwip/lwip-stack/src/apps/http/httpd.c | 111703 | 2589 | Expression 'parsed==ERR_USE' used in the condition always yields the same result, and causes an unreachable code | http_recv | unowned | Warning | 3 | Existing | Analyze | C and C++ | KW Issue Link |  |  |  |  | NETWORKING_LWIP_STACK
INVARIANT_CONDITION.UNREACH |  | /kwbuilds/release_area/mcu_plus_sdk/source/networking/lwip/lwip-stack/src/apps/mdns/mdns.c | 112377 | 2532 | Expression 'proto' used in the condition always yields the same result, and causes an unreachable code | mdns_resp_add_service | unowned | Warning | 3 | Existing | Analyze | C and C++ | KW Issue Link |  |  |  |  | NETWORKING_LWIP_STACK
INVARIANT_CONDITION.UNREACH |  | /kwbuilds/release_area/mcu_plus_sdk/source/networking/lwip/lwip-stack/src/core/tcp_out.c | 114469 | 1130 | Expression 'pcb->unsent!= ( (void* )0)' used in the condition always yields the same result, and causes an unreachable code | tcp_enqueue_flags | unowned | Warning | 3 | Existing | Analyze | C and C++ | KW Issue Link |  |  |  |  | NETWORKING_LWIP_STACK
VA_UNUSED.GEN |  | /kwbuilds/release_area/mcu_plus_sdk/source/security/crypto/crypto_util.c | 118075 | 160 | Value of 'offset' is never used after assignment | Crypto_PKCSPaddingForSign | unowned | Review | 4 | Existing | Analyze | C and C++ | KW Issue Link |  |  |  |  | No Module
VA_UNUSED.GEN |  | /kwbuilds/release_area/mcu_plus_sdk/source/security/crypto/crypto_util.c | 118076 | 167 | Value of 'offset' is never used after assignment | Crypto_PKCSPaddingForSign | unowned | Review | 4 | Existing | Analyze | C and C++ | KW Issue Link |  |  |  |  | No Module
VA_UNUSED.GEN |  | /kwbuilds/release_area/mcu_plus_sdk/source/security/crypto/crypto_util.c | 118077 | 174 | Value of 'offset' is never used after assignment | Crypto_PKCSPaddingForSign | unowned | Review | 4 | Existing | Analyze | C and C++ | KW Issue Link |  |  |  |  | No Module
VA_UNUSED.GEN |  | /kwbuilds/release_area/mcu_plus_sdk/source/security/crypto/dthe/dthe.c | 118090 | 129 | Value of 'handle' is never used after assignment | DTHE_close | unowned | Review | 4 | Existing | Analyze | C and C++ | KW Issue Link |  |  |  |  | No Module
VA_UNUSED.GEN |  | /kwbuilds/release_area/mcu_plus_sdk/source/security/crypto/pka/pka.c | 118202 | 295 | Value of 'handle' is never used after assignment | PKA_close | unowned | Review | 4 | Existing | Analyze | C and C++ | KW Issue Link |  |  |  |  | No Module
VA_UNUSED.GEN |  | /kwbuilds/release_area/mcu_plus_sdk/source/security/crypto/pka/pka.c | 118203 | 957 | Value of 'totalTimeInUsecs' is never used after assignment | PKA_enable | unowned | Review | 4 | Existing | Analyze | C and C++ | KW Issue Link |  |  |  |  | No Module
VA_UNUSED.GEN |  | /kwbuilds/release_area/mcu_plus_sdk/source/security/crypto/pka/pka.c | 118204 | 962 | Value of 'totalTimeInUsecs' is never used after assignment | PKA_enable | unowned | Review | 4 | Existing | Analyze | C and C++ | KW Issue Link |  |  |  |  | No Module
INVARIANT_CONDITION.UNREACH |  | /kwbuilds/release_area/mcu_plus_sdk/source/security/crypto/pka/pka.c | 118212 | 327 | Expression 'PKA_RETURN_SUCCESS == status' used in the condition always yields the same result, and causes an unreachable code | PKA_RSAPrivate | unowned | Warning | 3 | Existing | Analyze | C and C++ | KW Issue Link |  |  |  |  | No Module
INVARIANT_CONDITION.UNREACH |  | /kwbuilds/release_area/mcu_plus_sdk/source/security/crypto/pka/pka.c | 118213 | 501 | Expression 'status == PKA_RETURN_SUCCESS' used in the condition always yields the same result, and causes an unreachable code | PKA_RSAPublic | unowned | Warning | 3 | Existing | Analyze | C and C++ | KW Issue Link |  |  |  |  | No Module
INVARIANT_CONDITION.UNREACH |  | /kwbuilds/release_area/mcu_plus_sdk/source/security/crypto/pka/pka.c | 118214 | 658 | Expression 'status == PKA_RETURN_SUCCESS' used in the condition always yields the same result, and causes an unreachable code | PKA_ECDSASign | unowned | Warning | 3 | Existing | Analyze | C and C++ | KW Issue Link |  |  |  |  | No Module
INVARIANT_CONDITION.UNREACH |  | /kwbuilds/release_area/mcu_plus_sdk/source/security/crypto/pka/pka.c | 118215 | 778 | Expression 'status == PKA_RETURN_SUCCESS' used in the condition always yields the same result, and causes an unreachable code | PKA_ECDSAVerify | unowned | Warning | 3 | Existing | Analyze | C and C++ | KW Issue Link |  |  |  |  | No Module
INVARIANT_CONDITION.UNREACH |  | /kwbuilds/release_area/mcu_plus_sdk/source/security/crypto/pka/pka.c | 118216 | 903 | Expression 'PKA_RETURN_SUCCESS == status' used in the condition always yields the same result, and causes an unreachable code | PKA_enable | unowned | Warning | 3 | Existing | Analyze | C and C++ | KW Issue Link |  |  |  |  | No Module
INVARIANT_CONDITION.UNREACH |  | /kwbuilds/release_area/mcu_plus_sdk/source/security/crypto/pka/pka.c | 118217 | 938 | Expression 'PKA_RETURN_SUCCESS == status' used in the condition always yields the same result, and causes an unreachable code | PKA_enable | unowned | Warning | 3 | Existing | Analyze | C and C++ | KW Issue Link |  |  |  |  | No Module
INVARIANT_CONDITION.UNREACH |  | /kwbuilds/release_area/mcu_plus_sdk/source/security/crypto/pka/pka.c | 118218 | 967 | Expression 'totalTimeInUsecs > 10' used in the condition always yields the same result, and causes an unreachable code | PKA_enable | unowned | Warning | 3 | Existing | Analyze | C and C++ | KW Issue Link |  |  |  |  | No Module
UNREACH.GEN |  | /kwbuilds/release_area/mcu_plus_sdk/source/security/crypto/pka/pka.c | 118219 | 329 | Code is unreachable | PKA_RSAPrivate | unowned | Warning | 3 | Existing | Analyze | C and C++ | KW Issue Link |  |  |  |  | No Module
UNREACH.GEN |  | /kwbuilds/release_area/mcu_plus_sdk/source/security/crypto/pka/pka.c | 118220 | 503 | Code is unreachable | PKA_RSAPublic | unowned | Warning | 3 | Existing | Analyze | C and C++ | KW Issue Link |  |  |  |  | No Module
UNREACH.GEN |  | /kwbuilds/release_area/mcu_plus_sdk/source/security/crypto/pka/pka.c | 118221 | 660 | Code is unreachable | PKA_ECDSASign | unowned | Warning | 3 | Existing | Analyze | C and C++ | KW Issue Link |  |  |  |  | No Module
UNREACH.GEN |  | /kwbuilds/release_area/mcu_plus_sdk/source/security/crypto/pka/pka.c | 118222 | 780 | Code is unreachable | PKA_ECDSAVerify | unowned | Warning | 3 | Existing | Analyze | C and C++ | KW Issue Link |  |  |  |  | No Module
UNREACH.GEN |  | /kwbuilds/release_area/mcu_plus_sdk/source/security/crypto/pka/pka.c | 118223 | 905 | Code is unreachable | PKA_enable | unowned | Warning | 3 | Existing | Analyze | C and C++ | KW Issue Link |  |  |  |  | No Module
UNREACH.GEN |  | /kwbuilds/release_area/mcu_plus_sdk/source/security/crypto/pka/pka.c | 118224 | 940 | Code is unreachable | PKA_enable | unowned | Warning | 3 | Existing | Analyze | C and C++ | KW Issue Link |  |  |  |  | No Module
UNREACH.GEN |  | /kwbuilds/release_area/mcu_plus_sdk/source/security/crypto/pka/pka.c | 118225 | 969 | Code is unreachable | PKA_enable | unowned | Warning | 3 | Existing | Analyze | C and C++ | KW Issue Link |  |  |  |  | No Module
INVARIANT_CONDITION.GEN |  | /kwbuilds/release_area/mcu_plus_sdk/source/security/crypto/pka/pka.c | 118235 | 771 | Expression 'PKA_isBigIntZero(sig->r)' used in the condition always yields the same result | PKA_ECDSAVerify | unowned | Warning | 3 | Existing | Analyze | C and C++ | KW Issue Link |  |  |  |  | No Module
INVARIANT_CONDITION.GEN |  | /kwbuilds/release_area/mcu_plus_sdk/source/security/crypto/pka/pka.c | 118236 | 771 | Expression 'PKA_isBigIntZero(sig->s)' used in the condition always yields the same result | PKA_ECDSAVerify | unowned | Warning | 3 | Existing | Analyze | C and C++ | KW Issue Link |  |  |  |  | No Module
INVARIANT_CONDITION.GEN |  | /kwbuilds/release_area/mcu_plus_sdk/source/security/crypto/pka/pka.c | 118237 | 942 | Expression 'PKA_RETURN_SUCCESS != status' used in the condition always yields the same result | PKA_enable | unowned | Warning | 3 | Existing | Analyze | C and C++ | KW Issue Link |  |  |  |  | No Module
INVARIANT_CONDITION.UNREACH |  | /kwbuilds/release_area/mcu_plus_sdk/source/networking/lwip/lwip-stack/src/api/sockets.c | 118537 | 699 | Expression 'newsock<10+0' used in the condition always yields the same result, and causes an unreachable code | lwip_accept | unowned | Warning | 3 | Existing | Analyze | C and C++ | KW Issue Link |  |  |  |  | NETWORKING_LWIP_STACK
INVARIANT_CONDITION.UNREACH |  | /kwbuilds/release_area/mcu_plus_sdk/source/networking/lwip/lwip-port/freertos/src/sys_arch.c | 118538 | 291 | Expression 'ret' used in the condition always yields the same result, and causes an unreachable code | sys_sem_signal | unowned | Warning | 3 | Existing | Analyze | C and C++ | KW Issue Link |  |  |  |  | NETWORKING_LWIP_TI
INFINITE_LOOP.LOCAL | Owned by third party | /kwbuilds/release_area/mcu_plus_sdk/source/networking/lwip/lwip-stack/contrib/apps/udpecho/udpecho.c | 118539 | 62 | Infinite loop | udpecho_thread | a0498897 | Error | 2 | Existing | Defer | C and C++ | KW Issue Link |  |  |  |  | NETWORKING_LWIP_STACK
INVARIANT_CONDITION.UNREACH |  | /kwbuilds/release_area/mcu_plus_sdk/source/networking/enet/utils/enet_appmemutils.c | 118557 | 247 | Expression '( (void* )0) !=selectedQ' used in the condition always yields the same result, and causes an unreachable code | EnetMem_allocEthPktInfoMem | unowned | Warning | 3 | Existing | Analyze | C and C++ | KW Issue Link |  |  |  |  | NETWORKING_ENET
UNREACH.GEN |  | /kwbuilds/release_area/mcu_plus_sdk/source/networking/enet/utils/enet_appmemutils.c | 118558 | 269 | Code is unreachable | EnetMem_allocEthPktInfoMem | unowned | Warning | 3 | Existing | Analyze | C and C++ | KW Issue Link |  |  |  |  | NETWORKING_ENET
UNREACH.GEN |  | /kwbuilds/release_area/mcu_plus_sdk/source/networking/enet/core/lwipif/src/lwip2enet.c | 118620 | 1074 | Code is unreachable | Lwip2Enet_rxPktHandler | unowned | Warning | 3 | Existing | Analyze | C and C++ | KW Issue Link |  |  |  |  | NETWORKING_ENET
NPD.CHECK.MUST | Owned by third party | /kwbuilds/release_area/mcu_plus_sdk/source/networking/lwip/lwip-stack/contrib/apps/ping/ping.c | 118822 | 302 | Pointer 'p' checked for NULL at line 300 will be dereferenced at line 302. | ping_recv | a0498897 | Critical | 1 | Existing | Defer | C and C++ | KW Issue Link |  |  |  |  | NETWORKING_LWIP_STACK
NPD.CHECK.MUST | Owned by third party | /kwbuilds/release_area/mcu_plus_sdk/source/networking/lwip/lwip-stack/contrib/apps/ping/ping.c | 118823 | 370 | Pointer 'ping_pcb' checked for NULL at line 368 will be dereferenced at line 370. | ping_raw_init | a0498897 | Critical | 1 | Existing | Defer | C and C++ | KW Issue Link |  |  |  |  | NETWORKING_LWIP_STACK
NPD.FUNC.MUST | Owned by third party | /kwbuilds/release_area/mcu_plus_sdk/source/networking/lwip/lwip-stack/contrib/apps/ping/ping.c | 118835 | 370 | Pointer 'ping_pcb' returned from call to function 'raw_new' at line 367 may be NULL and will be dereferenced at line 370. | ping_raw_init | a0498897 | Critical | 1 | Existing | Defer | C and C++ | KW Issue Link |  |  |  |  | NETWORKING_LWIP_STACK
INVARIANT_CONDITION.GEN |  | /kwbuilds/release_area/mcu_plus_sdk/source/drivers/mmcsd/v1/mmcsd_v1.c | 119094 | 481 | Expression '( (int32_t)0) ==status' used in the condition always yields the same result | MMCSD_init | unowned | Warning | 3 | Existing | Analyze | C and C++ | KW Issue Link |  |  |  |  | DRIVER_MMCSD
INVARIANT_CONDITION.GEN |  | /kwbuilds/release_area/mcu_plus_sdk/source/drivers/mmcsd/v1/mmcsd_v1.c | 119095 | 660 | Expression '( (int32_t)0) ==status' used in the condition always yields the same result | MMCSD_read | unowned | Warning | 3 | Existing | Analyze | C and C++ | KW Issue Link |  |  |  |  | DRIVER_MMCSD
INVARIANT_CONDITION.GEN |  | /kwbuilds/release_area/mcu_plus_sdk/source/drivers/mmcsd/v1/mmcsd_v1.c | 119096 | 832 | Expression '( (int32_t)0) ==status' used in the condition always yields the same result | MMCSD_initSD | unowned | Warning | 3 | Existing | Analyze | C and C++ | KW Issue Link |  |  |  |  | DRIVER_MMCSD
INVARIANT_CONDITION.GEN |  | /kwbuilds/release_area/mcu_plus_sdk/source/drivers/mmcsd/v1/mmcsd_v1.c | 119097 | 837 | Expression '( (int32_t)0) ==status' used in the condition always yields the same result | MMCSD_initSD | unowned | Warning | 3 | Existing | Analyze | C and C++ | KW Issue Link |  |  |  |  | DRIVER_MMCSD
INVARIANT_CONDITION.GEN |  | /kwbuilds/release_area/mcu_plus_sdk/source/drivers/mmcsd/v1/mmcsd_v1.c | 119098 | 873 | Expression '( (int32_t)0) ==status' used in the condition always yields the same result | MMCSD_initSD | unowned | Warning | 3 | Existing | Analyze | C and C++ | KW Issue Link |  |  |  |  | DRIVER_MMCSD
INVARIANT_CONDITION.GEN |  | /kwbuilds/release_area/mcu_plus_sdk/source/drivers/mmcsd/v1/mmcsd_v1.c | 119099 | 1112 | Expression '0' used in the condition always yields the same result | MMCSD_initSD | unowned | Warning | 3 | Existing | Analyze | C and C++ | KW Issue Link |  |  |  |  | DRIVER_MMCSD
INVARIANT_CONDITION.GEN |  | /kwbuilds/release_area/mcu_plus_sdk/source/drivers/mmcsd/v1/mmcsd_v1.c | 119100 | 1352 | Expression '( (int32_t)0) ==status' used in the condition always yields the same result | MMCSD_initEMMC | unowned | Warning | 3 | Existing | Analyze | C and C++ | KW Issue Link |  |  |  |  | DRIVER_MMCSD
INVARIANT_CONDITION.GEN |  | /kwbuilds/release_area/mcu_plus_sdk/source/drivers/mmcsd/v1/mmcsd_v1.c | 119101 | 1358 | Expression '( (int32_t)0) ==status' used in the condition always yields the same result | MMCSD_initEMMC | unowned | Warning | 3 | Existing | Analyze | C and C++ | KW Issue Link |  |  |  |  | DRIVER_MMCSD
INVARIANT_CONDITION.GEN |  | /kwbuilds/release_area/mcu_plus_sdk/source/drivers/mmcsd/v1/mmcsd_v1.c | 119102 | 1387 | Expression '( (int32_t)0) ==status' used in the condition always yields the same result | MMCSD_initEMMC | unowned | Warning | 3 | Existing | Analyze | C and C++ | KW Issue Link |  |  |  |  | DRIVER_MMCSD
INVARIANT_CONDITION.GEN |  | /kwbuilds/release_area/mcu_plus_sdk/source/drivers/mmcsd/v1/mmcsd_v1.c | 119103 | 1758 | Expression 'cmdObj.enableData== (1)' used in the condition always yields the same result | MMCSD_transfer | unowned | Warning | 3 | Existing | Analyze | C and C++ | KW Issue Link |  |  |  |  | DRIVER_MMCSD
INVARIANT_CONDITION.GEN |  | /kwbuilds/release_area/mcu_plus_sdk/source/drivers/mmcsd/v1/mmcsd_v1.c | 119104 | 2809 | Expression 'retry--' used in the condition always yields the same result | MMCSD_isIntClockStable | unowned | Warning | 3 | Existing | Analyze | C and C++ | KW Issue Link |  |  |  |  | DRIVER_MMCSD
INVARIANT_CONDITION.GEN |  | /kwbuilds/release_area/mcu_plus_sdk/source/drivers/mmcsd/v1/mmcsd_v1.c | 119105 | 2994 | Expression 'retry--' used in the condition always yields the same result | MMCSD_isCmdComplete | unowned | Warning | 3 | Existing | Analyze | C and C++ | KW Issue Link |  |  |  |  | DRIVER_MMCSD
INVARIANT_CONDITION.GEN |  | /kwbuilds/release_area/mcu_plus_sdk/source/drivers/mmcsd/v1/mmcsd_v1.c | 119106 | 3011 | Expression 'retry--' used in the condition always yields the same result | MMCSD_isXferComplete | unowned | Warning | 3 | Existing | Analyze | C and C++ | KW Issue Link |  |  |  |  | DRIVER_MMCSD
INVARIANT_CONDITION.UNREACH |  | /kwbuilds/release_area/mcu_plus_sdk/source/drivers/mmcsd/v1/mmcsd_v1.c | 119321 | 2258 | Expression 'prevMatch' used in the condition always yields the same result, and causes an unreachable code | MMCSD_tuningProcedure | unowned | Warning | 3 | Existing | Analyze | C and C++ | KW Issue Link |  |  |  |  | DRIVER_MMCSD
INVARIANT_CONDITION.UNREACH |  | /kwbuilds/release_area/mcu_plus_sdk/source/drivers/mmcsd/v1/mmcsd_v1.c | 119322 | 2787 | Expression '(0) == MMCSD_isIntClockStable(baseAdd...' used in the condition always yields the same result, and causes an unreachable code | MMCSD_intClockEnable | unowned | Warning | 3 | Existing | Analyze | C and C++ | KW Issue Link |  |  |  |  | DRIVER_MMCSD
INVARIANT_CONDITION.UNREACH |  | /kwbuilds/release_area/mcu_plus_sdk/source/drivers/mmcsd/v1/mmcsd_v1.c | 119323 | 2856 | Expression '((int32_t)0) == MMCSD_intClockEnable(...' used in the condition always yields the same result, and causes an unreachable code | MMCSD_setBusFreq | unowned | Warning | 3 | Existing | Analyze | C and C++ | KW Issue Link |  |  |  |  | DRIVER_MMCSD
INVARIANT_CONDITION.UNREACH |  | /kwbuilds/release_area/mcu_plus_sdk/source/drivers/mmcsd/v1/mmcsd_v1.c | 119324 | 2887 | Expression '(1) == MMCSD_isIntClockStable(baseAdd...' used in the condition always yields the same result, and causes an unreachable code | MMCSD_setBusFreq | unowned | Warning | 3 | Existing | Analyze | C and C++ | KW Issue Link |  |  |  |  | DRIVER_MMCSD
UNREACH.GEN |  | /kwbuilds/release_area/mcu_plus_sdk/source/drivers/mmcsd/v1/mmcsd_v1.c | 119325 | 2260 | Code is unreachable | MMCSD_tuningProcedure | unowned | Warning | 3 | Existing | Analyze | C and C++ | KW Issue Link |  |  |  |  | DRIVER_MMCSD
UNREACH.GEN |  | /kwbuilds/release_area/mcu_plus_sdk/source/drivers/mmcsd/v1/mmcsd_v1.c | 119326 | 2789 | Code is unreachable | MMCSD_intClockEnable | unowned | Warning | 3 | Existing | Analyze | C and C++ | KW Issue Link |  |  |  |  | DRIVER_MMCSD
UNREACH.GEN |  | /kwbuilds/release_area/mcu_plus_sdk/source/drivers/mmcsd/v1/mmcsd_v1.c | 119327 | 2896 | Code is unreachable | MMCSD_setBusFreq | unowned | Warning | 3 | Existing | Analyze | C and C++ | KW Issue Link |  |  |  |  | DRIVER_MMCSD
UNREACH.GEN |  | /kwbuilds/release_area/mcu_plus_sdk/source/drivers/mmcsd/v1/mmcsd_v1.c | 119328 | 2903 | Code is unreachable | MMCSD_setBusFreq | unowned | Warning | 3 | Existing | Analyze | C and C++ | KW Issue Link |  |  |  |  | DRIVER_MMCSD
VA_UNUSED.GEN | Approved by deviation \MISRAC-12\ | /kwbuilds/release_area/mcu_plus_sdk/source/drivers/ipc_notify/v1/ipc_notify_v1_mailbox.h | 121420 | 95 | Value of 'rdIdx' is never used after assignment | IpcNotify_mailboxReadSwQ | unowned | Review | 4 | Existing | Ignore | C and C++ | KW Issue Link |  |  |  |  | DRIVER_IPC_NOTIFY
VA_UNUSED.GEN | Approved by deviation \MISRAC-12\ | /kwbuilds/release_area/mcu_plus_sdk/source/drivers/ipc_notify/v1/ipc_notify_v1_mailbox.h | 121421 | 131 | Value of 'wrIdx' is never used after assignment | IpcNotify_mailboxWrite | unowned | Review | 4 | Existing | Ignore | C and C++ | KW Issue Link |  |  |  |  | DRIVER_IPC_NOTIFY
INVARIANT_CONDITION.UNREACH | Permitted by MISRAC-51,MISRAC-75 | /kwbuilds/release_area/mcu_plus_sdk/source/sdl/ecc/soc/am263x/sdl_ecc.c | 121433 | 324 | Expression 'sdlResult' used in the condition always yields the same result, and causes an unreachable code | SDL_ECC_handleEccAggrEvent | unowned | Warning | 3 | Existing | Ignore | C and C++ | KW Issue Link |  |  |  |  | SDL
UNREACH.GEN | Permitted by MISRAC-51,MISRAC-75 | /kwbuilds/release_area/mcu_plus_sdk/source/sdl/ecc/soc/am263x/sdl_ecc.c | 121438 | 326 | Code is unreachable | SDL_ECC_handleEccAggrEvent | unowned | Warning | 3 | Existing | Ignore | C and C++ | KW Issue Link |  |  |  |  | SDL
EFFECT |  | /kwbuilds/release_area/mcu_plus_sdk/source/sdl/ecc_bus_safety/v0/soc/am263x/sdl_ecc_bus_safety.c | 121679 | 463 | Statement has no effect | SDL_ECC_BUS_SAFETY_MSS_dedExecute | unowned | Review | 4 | Existing | Ignore | C and C++ | KW Issue Link |  |  |  |  | SDL
FREE.INCONSISTENT |  | /kwbuilds/release_area/mcu_plus_sdk/source/networking/mbedtls_library/mbedtls/library/ecp.c | 122832 | 333 | Memory pointed by 'grp->P.p' is freed at this point, but this memory is not freed upon function exits at line(s) 348. | mbedtls_ecp_group_free | unowned | Warning | 3 | Existing | Analyze | C and C++ | KW Issue Link |  |  |  |  | No Module
FREE.INCONSISTENT |  | /kwbuilds/release_area/mcu_plus_sdk/source/networking/mbedtls_library/mbedtls/library/ecp.c | 122833 | 334 | Memory pointed by 'grp->A.p' is freed at this point, but this memory is not freed upon function exits at line(s) 348. | mbedtls_ecp_group_free | unowned | Warning | 3 | Existing | Analyze | C and C++ | KW Issue Link |  |  |  |  | No Module
FREE.INCONSISTENT |  | /kwbuilds/release_area/mcu_plus_sdk/source/networking/mbedtls_library/mbedtls/library/ecp.c | 122834 | 335 | Memory pointed by 'grp->B.p' is freed at this point, but this memory is not freed upon function exits at line(s) 348. | mbedtls_ecp_group_free | unowned | Warning | 3 | Existing | Analyze | C and C++ | KW Issue Link |  |  |  |  | No Module
FREE.INCONSISTENT |  | /kwbuilds/release_area/mcu_plus_sdk/source/networking/mbedtls_library/mbedtls/library/ecp.c | 122835 | 336 | Memory pointed by 'grp->G.X.p' is freed at this point, but this memory is not freed upon function exits at line(s) 348. | mbedtls_ecp_group_free | unowned | Warning | 3 | Existing | Analyze | C and C++ | KW Issue Link |  |  |  |  | No Module
FREE.INCONSISTENT |  | /kwbuilds/release_area/mcu_plus_sdk/source/networking/mbedtls_library/mbedtls/library/ecp.c | 122836 | 336 | Memory pointed by 'grp->G.Y.p' is freed at this point, but this memory is not freed upon function exits at line(s) 348. | mbedtls_ecp_group_free | unowned | Warning | 3 | Existing | Analyze | C and C++ | KW Issue Link |  |  |  |  | No Module
FREE.INCONSISTENT |  | /kwbuilds/release_area/mcu_plus_sdk/source/networking/mbedtls_library/mbedtls/library/ecp.c | 122837 | 336 | Memory pointed by 'grp->G.Z.p' is freed at this point, but this memory is not freed upon function exits at line(s) 348. | mbedtls_ecp_group_free | unowned | Warning | 3 | Existing | Analyze | C and C++ | KW Issue Link |  |  |  |  | No Module
FREE.INCONSISTENT |  | /kwbuilds/release_area/mcu_plus_sdk/source/networking/mbedtls_library/mbedtls/library/ecp.c | 122838 | 337 | Memory pointed by 'grp->N.p' is freed at this point, but this memory is not freed upon function exits at line(s) 348. | mbedtls_ecp_group_free | unowned | Warning | 3 | Existing | Analyze | C and C++ | KW Issue Link |  |  |  |  | No Module
FREE.INCONSISTENT |  | /kwbuilds/release_area/mcu_plus_sdk/source/networking/mbedtls_library/mbedtls/library/ecp.c | 122839 | 1637 | Memory pointed by 'R->Y.p' is freed at this point, but this memory is not freed upon function exits at line(s) 1670. | ecp_mul_mxz | unowned | Warning | 3 | Existing | Analyze | C and C++ | KW Issue Link |  |  |  |  | No Module
INVARIANT_CONDITION.GEN |  | /kwbuilds/release_area/mcu_plus_sdk/source/networking/mbedtls_library/mbedtls/library/ecp.c | 123871 | 482 | Expression 'format==1' used in the condition always yields the same result | mbedtls_ecp_point_write_binary | unowned | Warning | 3 | Existing | Analyze | C and C++ | KW Issue Link |  |  |  |  | No Module
CWARN.BITOP.SIZE |  | /kwbuilds/release_area/mcu_plus_sdk/source/networking/mbedtls_library/mbedtls/library/ecp.c | 123872 | 620 | Operands in a bitwise operation have different size | mbedtls_ecp_tls_read_group | unowned | Review | 4 | Existing | Analyze | C and C++ | KW Issue Link |  |  |  |  | No Module
PORTING.VAR.EFFECTS |  | /kwbuilds/release_area/mcu_plus_sdk/source/networking/mbedtls_library/mbedtls/library/ecp.c | 123904 | 767 | Variable 'pt->X' used twice in one expression where one usage is subject to side-effects | ecp_normalize_jac | unowned | Review | 4 | Existing | Analyze | C and C++ | KW Issue Link |  |  |  |  | No Module
PORTING.VAR.EFFECTS |  | /kwbuilds/release_area/mcu_plus_sdk/source/networking/mbedtls_library/mbedtls/library/ecp.c | 123905 | 772 | Variable 'pt->Y' used twice in one expression where one usage is subject to side-effects | ecp_normalize_jac | unowned | Review | 4 | Existing | Analyze | C and C++ | KW Issue Link |  |  |  |  | No Module
PORTING.VAR.EFFECTS |  | /kwbuilds/release_area/mcu_plus_sdk/source/networking/mbedtls_library/mbedtls/library/ecp.c | 123906 | 773 | Variable 'pt->Y' used twice in one expression where one usage is subject to side-effects | ecp_normalize_jac | unowned | Review | 4 | Existing | Analyze | C and C++ | KW Issue Link |  |  |  |  | No Module
PORTING.VAR.EFFECTS |  | /kwbuilds/release_area/mcu_plus_sdk/source/networking/mbedtls_library/mbedtls/library/ecp.c | 123907 | 847 | Variable 'u' used twice in one expression where one usage is subject to side-effects | ecp_normalize_jac_many | unowned | Review | 4 | Existing | Analyze | C and C++ | KW Issue Link |  |  |  |  | No Module
PORTING.VAR.EFFECTS |  | /kwbuilds/release_area/mcu_plus_sdk/source/networking/mbedtls_library/mbedtls/library/ecp.c | 123908 | 945 | Variable 'T' used twice in one expression where one usage is subject to side-effects | ecp_double_jac | unowned | Review | 4 | Existing | Analyze | C and C++ | KW Issue Link |  |  |  |  | No Module
PORTING.VAR.EFFECTS |  | /kwbuilds/release_area/mcu_plus_sdk/source/networking/mbedtls_library/mbedtls/library/ecp.c | 123909 | 946 | Variable 'U' used twice in one expression where one usage is subject to side-effects | ecp_double_jac | unowned | Review | 4 | Existing | Analyze | C and C++ | KW Issue Link |  |  |  |  | No Module
PORTING.VAR.EFFECTS |  | /kwbuilds/release_area/mcu_plus_sdk/source/networking/mbedtls_library/mbedtls/library/ecp.c | 123910 | 948 | Variable 'M' used twice in one expression where one usage is subject to side-effects | ecp_double_jac | unowned | Review | 4 | Existing | Analyze | C and C++ | KW Issue Link |  |  |  |  | No Module
PORTING.VAR.EFFECTS |  | /kwbuilds/release_area/mcu_plus_sdk/source/networking/mbedtls_library/mbedtls/library/ecp.c | 123911 | 954 | Variable 'M' used twice in one expression where one usage is subject to side-effects | ecp_double_jac | unowned | Review | 4 | Existing | Analyze | C and C++ | KW Issue Link |  |  |  |  | No Module
PORTING.VAR.EFFECTS |  | /kwbuilds/release_area/mcu_plus_sdk/source/networking/mbedtls_library/mbedtls/library/ecp.c | 123912 | 963 | Variable 'M' used twice in one expression where one usage is subject to side-effects | ecp_double_jac | unowned | Review | 4 | Existing | Analyze | C and C++ | KW Issue Link |  |  |  |  | No Module
PORTING.VAR.EFFECTS |  | /kwbuilds/release_area/mcu_plus_sdk/source/networking/mbedtls_library/mbedtls/library/ecp.c | 123913 | 963 | Variable 'M' used twice in one expression where one usage is subject to side-effects | ecp_double_jac | unowned | Review | 4 | Existing | Analyze | C and C++ | KW Issue Link |  |  |  |  | No Module
PORTING.VAR.EFFECTS |  | /kwbuilds/release_area/mcu_plus_sdk/source/networking/mbedtls_library/mbedtls/library/ecp.c | 123914 | 969 | Variable 'T' used twice in one expression where one usage is subject to side-effects | ecp_double_jac | unowned | Review | 4 | Existing | Analyze | C and C++ | KW Issue Link |  |  |  |  | No Module
PORTING.VAR.EFFECTS |  | /kwbuilds/release_area/mcu_plus_sdk/source/networking/mbedtls_library/mbedtls/library/ecp.c | 123915 | 971 | Variable 'S' used twice in one expression where one usage is subject to side-effects | ecp_double_jac | unowned | Review | 4 | Existing | Analyze | C and C++ | KW Issue Link |  |  |  |  | No Module
PORTING.VAR.EFFECTS |  | /kwbuilds/release_area/mcu_plus_sdk/source/networking/mbedtls_library/mbedtls/library/ecp.c | 123916 | 975 | Variable 'U' used twice in one expression where one usage is subject to side-effects | ecp_double_jac | unowned | Review | 4 | Existing | Analyze | C and C++ | KW Issue Link |  |  |  |  | No Module
PORTING.VAR.EFFECTS |  | /kwbuilds/release_area/mcu_plus_sdk/source/networking/mbedtls_library/mbedtls/library/ecp.c | 123917 | 979 | Variable 'T' used twice in one expression where one usage is subject to side-effects | ecp_double_jac | unowned | Review | 4 | Existing | Analyze | C and C++ | KW Issue Link |  |  |  |  | No Module
PORTING.VAR.EFFECTS |  | /kwbuilds/release_area/mcu_plus_sdk/source/networking/mbedtls_library/mbedtls/library/ecp.c | 123918 | 979 | Variable 'T' used twice in one expression where one usage is subject to side-effects | ecp_double_jac | unowned | Review | 4 | Existing | Analyze | C and C++ | KW Issue Link |  |  |  |  | No Module
PORTING.VAR.EFFECTS |  | /kwbuilds/release_area/mcu_plus_sdk/source/networking/mbedtls_library/mbedtls/library/ecp.c | 123919 | 980 | Variable 'T' used twice in one expression where one usage is subject to side-effects | ecp_double_jac | unowned | Review | 4 | Existing | Analyze | C and C++ | KW Issue Link |  |  |  |  | No Module
PORTING.VAR.EFFECTS |  | /kwbuilds/release_area/mcu_plus_sdk/source/networking/mbedtls_library/mbedtls/library/ecp.c | 123920 | 980 | Variable 'T' used twice in one expression where one usage is subject to side-effects | ecp_double_jac | unowned | Review | 4 | Existing | Analyze | C and C++ | KW Issue Link |  |  |  |  | No Module
PORTING.VAR.EFFECTS |  | /kwbuilds/release_area/mcu_plus_sdk/source/networking/mbedtls_library/mbedtls/library/ecp.c | 123921 | 983 | Variable 'S' used twice in one expression where one usage is subject to side-effects | ecp_double_jac | unowned | Review | 4 | Existing | Analyze | C and C++ | KW Issue Link |  |  |  |  | No Module
PORTING.VAR.EFFECTS |  | /kwbuilds/release_area/mcu_plus_sdk/source/networking/mbedtls_library/mbedtls/library/ecp.c | 123922 | 983 | Variable 'S' used twice in one expression where one usage is subject to side-effects | ecp_double_jac | unowned | Review | 4 | Existing | Analyze | C and C++ | KW Issue Link |  |  |  |  | No Module
PORTING.VAR.EFFECTS |  | /kwbuilds/release_area/mcu_plus_sdk/source/networking/mbedtls_library/mbedtls/library/ecp.c | 123923 | 984 | Variable 'S' used twice in one expression where one usage is subject to side-effects | ecp_double_jac | unowned | Review | 4 | Existing | Analyze | C and C++ | KW Issue Link |  |  |  |  | No Module
PORTING.VAR.EFFECTS |  | /kwbuilds/release_area/mcu_plus_sdk/source/networking/mbedtls_library/mbedtls/library/ecp.c | 123924 | 985 | Variable 'S' used twice in one expression where one usage is subject to side-effects | ecp_double_jac | unowned | Review | 4 | Existing | Analyze | C and C++ | KW Issue Link |  |  |  |  | No Module
PORTING.VAR.EFFECTS |  | /kwbuilds/release_area/mcu_plus_sdk/source/networking/mbedtls_library/mbedtls/library/ecp.c | 123925 | 985 | Variable 'S' used twice in one expression where one usage is subject to side-effects | ecp_double_jac | unowned | Review | 4 | Existing | Analyze | C and C++ | KW Issue Link |  |  |  |  | No Module
PORTING.VAR.EFFECTS |  | /kwbuilds/release_area/mcu_plus_sdk/source/networking/mbedtls_library/mbedtls/library/ecp.c | 123926 | 989 | Variable 'U' used twice in one expression where one usage is subject to side-effects | ecp_double_jac | unowned | Review | 4 | Existing | Analyze | C and C++ | KW Issue Link |  |  |  |  | No Module
PORTING.VAR.EFFECTS |  | /kwbuilds/release_area/mcu_plus_sdk/source/networking/mbedtls_library/mbedtls/library/ecp.c | 123927 | 1056 | Variable 'T1' used twice in one expression where one usage is subject to side-effects | ecp_add_mixed | unowned | Review | 4 | Existing | Analyze | C and C++ | KW Issue Link |  |  |  |  | No Module
PORTING.VAR.EFFECTS |  | /kwbuilds/release_area/mcu_plus_sdk/source/networking/mbedtls_library/mbedtls/library/ecp.c | 123928 | 1057 | Variable 'T2' used twice in one expression where one usage is subject to side-effects | ecp_add_mixed | unowned | Review | 4 | Existing | Analyze | C and C++ | KW Issue Link |  |  |  |  | No Module
PORTING.VAR.EFFECTS |  | /kwbuilds/release_area/mcu_plus_sdk/source/networking/mbedtls_library/mbedtls/library/ecp.c | 123929 | 1058 | Variable 'T1' used twice in one expression where one usage is subject to side-effects | ecp_add_mixed | unowned | Review | 4 | Existing | Analyze | C and C++ | KW Issue Link |  |  |  |  | No Module
PORTING.VAR.EFFECTS |  | /kwbuilds/release_area/mcu_plus_sdk/source/networking/mbedtls_library/mbedtls/library/ecp.c | 123930 | 1058 | Variable 'T1' used twice in one expression where one usage is subject to side-effects | ecp_add_mixed | unowned | Review | 4 | Existing | Analyze | C and C++ | KW Issue Link |  |  |  |  | No Module
PORTING.VAR.EFFECTS |  | /kwbuilds/release_area/mcu_plus_sdk/source/networking/mbedtls_library/mbedtls/library/ecp.c | 123931 | 1059 | Variable 'T2' used twice in one expression where one usage is subject to side-effects | ecp_add_mixed | unowned | Review | 4 | Existing | Analyze | C and C++ | KW Issue Link |  |  |  |  | No Module
PORTING.VAR.EFFECTS |  | /kwbuilds/release_area/mcu_plus_sdk/source/networking/mbedtls_library/mbedtls/library/ecp.c | 123932 | 1059 | Variable 'T2' used twice in one expression where one usage is subject to side-effects | ecp_add_mixed | unowned | Review | 4 | Existing | Analyze | C and C++ | KW Issue Link |  |  |  |  | No Module
PORTING.VAR.EFFECTS |  | /kwbuilds/release_area/mcu_plus_sdk/source/networking/mbedtls_library/mbedtls/library/ecp.c | 123933 | 1079 | Variable 'T3' used twice in one expression where one usage is subject to side-effects | ecp_add_mixed | unowned | Review | 4 | Existing | Analyze | C and C++ | KW Issue Link |  |  |  |  | No Module
PORTING.VAR.EFFECTS |  | /kwbuilds/release_area/mcu_plus_sdk/source/networking/mbedtls_library/mbedtls/library/ecp.c | 123934 | 1080 | Variable 'T1' used twice in one expression where one usage is subject to side-effects | ecp_add_mixed | unowned | Review | 4 | Existing | Analyze | C and C++ | KW Issue Link |  |  |  |  | No Module
PORTING.VAR.EFFECTS |  | /kwbuilds/release_area/mcu_plus_sdk/source/networking/mbedtls_library/mbedtls/library/ecp.c | 123935 | 1082 | Variable 'X' used twice in one expression where one usage is subject to side-effects | ecp_add_mixed | unowned | Review | 4 | Existing | Analyze | C and C++ | KW Issue Link |  |  |  |  | No Module
PORTING.VAR.EFFECTS |  | /kwbuilds/release_area/mcu_plus_sdk/source/networking/mbedtls_library/mbedtls/library/ecp.c | 123936 | 1082 | Variable 'X' used twice in one expression where one usage is subject to side-effects | ecp_add_mixed | unowned | Review | 4 | Existing | Analyze | C and C++ | KW Issue Link |  |  |  |  | No Module
PORTING.VAR.EFFECTS |  | /kwbuilds/release_area/mcu_plus_sdk/source/networking/mbedtls_library/mbedtls/library/ecp.c | 123937 | 1083 | Variable 'X' used twice in one expression where one usage is subject to side-effects | ecp_add_mixed | unowned | Review | 4 | Existing | Analyze | C and C++ | KW Issue Link |  |  |  |  | No Module
PORTING.VAR.EFFECTS |  | /kwbuilds/release_area/mcu_plus_sdk/source/networking/mbedtls_library/mbedtls/library/ecp.c | 123938 | 1083 | Variable 'X' used twice in one expression where one usage is subject to side-effects | ecp_add_mixed | unowned | Review | 4 | Existing | Analyze | C and C++ | KW Issue Link |  |  |  |  | No Module
PORTING.VAR.EFFECTS |  | /kwbuilds/release_area/mcu_plus_sdk/source/networking/mbedtls_library/mbedtls/library/ecp.c | 123939 | 1084 | Variable 'T3' used twice in one expression where one usage is subject to side-effects | ecp_add_mixed | unowned | Review | 4 | Existing | Analyze | C and C++ | KW Issue Link |  |  |  |  | No Module
PORTING.VAR.EFFECTS |  | /kwbuilds/release_area/mcu_plus_sdk/source/networking/mbedtls_library/mbedtls/library/ecp.c | 123940 | 1084 | Variable 'T3' used twice in one expression where one usage is subject to side-effects | ecp_add_mixed | unowned | Review | 4 | Existing | Analyze | C and C++ | KW Issue Link |  |  |  |  | No Module
PORTING.VAR.EFFECTS |  | /kwbuilds/release_area/mcu_plus_sdk/source/networking/mbedtls_library/mbedtls/library/ecp.c | 123941 | 1085 | Variable 'T3' used twice in one expression where one usage is subject to side-effects | ecp_add_mixed | unowned | Review | 4 | Existing | Analyze | C and C++ | KW Issue Link |  |  |  |  | No Module
PORTING.VAR.EFFECTS |  | /kwbuilds/release_area/mcu_plus_sdk/source/networking/mbedtls_library/mbedtls/library/ecp.c | 123942 | 1086 | Variable 'T4' used twice in one expression where one usage is subject to side-effects | ecp_add_mixed | unowned | Review | 4 | Existing | Analyze | C and C++ | KW Issue Link |  |  |  |  | No Module
PORTING.VAR.EFFECTS |  | /kwbuilds/release_area/mcu_plus_sdk/source/networking/mbedtls_library/mbedtls/library/ecp.c | 123943 | 1087 | Variable 'Y' used twice in one expression where one usage is subject to side-effects | ecp_add_mixed | unowned | Review | 4 | Existing | Analyze | C and C++ | KW Issue Link |  |  |  |  | No Module
PORTING.VAR.EFFECTS |  | /kwbuilds/release_area/mcu_plus_sdk/source/networking/mbedtls_library/mbedtls/library/ecp.c | 123944 | 1140 | Variable 'pt->Z' used twice in one expression where one usage is subject to side-effects | ecp_randomize_jac | unowned | Review | 4 | Existing | Analyze | C and C++ | KW Issue Link |  |  |  |  | No Module
PORTING.VAR.EFFECTS |  | /kwbuilds/release_area/mcu_plus_sdk/source/networking/mbedtls_library/mbedtls/library/ecp.c | 123945 | 1144 | Variable 'pt->X' used twice in one expression where one usage is subject to side-effects | ecp_randomize_jac | unowned | Review | 4 | Existing | Analyze | C and C++ | KW Issue Link |  |  |  |  | No Module
PORTING.VAR.EFFECTS |  | /kwbuilds/release_area/mcu_plus_sdk/source/networking/mbedtls_library/mbedtls/library/ecp.c | 123946 | 1147 | Variable 'll' used twice in one expression where one usage is subject to side-effects | ecp_randomize_jac | unowned | Review | 4 | Existing | Analyze | C and C++ | KW Issue Link |  |  |  |  | No Module
PORTING.VAR.EFFECTS |  | /kwbuilds/release_area/mcu_plus_sdk/source/networking/mbedtls_library/mbedtls/library/ecp.c | 123947 | 1148 | Variable 'pt->Y' used twice in one expression where one usage is subject to side-effects | ecp_randomize_jac | unowned | Review | 4 | Existing | Analyze | C and C++ | KW Issue Link |  |  |  |  | No Module
PORTING.VAR.EFFECTS |  | /kwbuilds/release_area/mcu_plus_sdk/source/networking/mbedtls_library/mbedtls/library/ecp.c | 123948 | 1496 | Variable 'P->Z' used twice in one expression where one usage is subject to side-effects | ecp_normalize_mxz | unowned | Review | 4 | Existing | Analyze | C and C++ | KW Issue Link |  |  |  |  | No Module
PORTING.VAR.EFFECTS |  | /kwbuilds/release_area/mcu_plus_sdk/source/networking/mbedtls_library/mbedtls/library/ecp.c | 123949 | 1497 | Variable 'P->X' used twice in one expression where one usage is subject to side-effects | ecp_normalize_mxz | unowned | Review | 4 | Existing | Analyze | C and C++ | KW Issue Link |  |  |  |  | No Module
PORTING.VAR.EFFECTS |  | /kwbuilds/release_area/mcu_plus_sdk/source/networking/mbedtls_library/mbedtls/library/ecp.c | 123950 | 1543 | Variable 'P->X' used twice in one expression where one usage is subject to side-effects | ecp_randomize_mxz | unowned | Review | 4 | Existing | Analyze | C and C++ | KW Issue Link |  |  |  |  | No Module
PORTING.VAR.EFFECTS |  | /kwbuilds/release_area/mcu_plus_sdk/source/networking/mbedtls_library/mbedtls/library/ecp.c | 123951 | 1544 | Variable 'P->Z' used twice in one expression where one usage is subject to side-effects | ecp_randomize_mxz | unowned | Review | 4 | Existing | Analyze | C and C++ | KW Issue Link |  |  |  |  | No Module
PORTING.VAR.EFFECTS |  | /kwbuilds/release_area/mcu_plus_sdk/source/networking/mbedtls_library/mbedtls/library/ecp.c | 123952 | 1586 | Variable 'A' used twice in one expression where one usage is subject to side-effects | ecp_double_add_mxz | unowned | Review | 4 | Existing | Analyze | C and C++ | KW Issue Link |  |  |  |  | No Module
PORTING.VAR.EFFECTS |  | /kwbuilds/release_area/mcu_plus_sdk/source/networking/mbedtls_library/mbedtls/library/ecp.c | 123953 | 1588 | Variable 'B' used twice in one expression where one usage is subject to side-effects | ecp_double_add_mxz | unowned | Review | 4 | Existing | Analyze | C and C++ | KW Issue Link |  |  |  |  | No Module
PORTING.VAR.EFFECTS |  | /kwbuilds/release_area/mcu_plus_sdk/source/networking/mbedtls_library/mbedtls/library/ecp.c | 123954 | 1590 | Variable 'E' used twice in one expression where one usage is subject to side-effects | ecp_double_add_mxz | unowned | Review | 4 | Existing | Analyze | C and C++ | KW Issue Link |  |  |  |  | No Module
PORTING.VAR.EFFECTS |  | /kwbuilds/release_area/mcu_plus_sdk/source/networking/mbedtls_library/mbedtls/library/ecp.c | 123955 | 1591 | Variable 'C' used twice in one expression where one usage is subject to side-effects | ecp_double_add_mxz | unowned | Review | 4 | Existing | Analyze | C and C++ | KW Issue Link |  |  |  |  | No Module
PORTING.VAR.EFFECTS |  | /kwbuilds/release_area/mcu_plus_sdk/source/networking/mbedtls_library/mbedtls/library/ecp.c | 123956 | 1592 | Variable 'D' used twice in one expression where one usage is subject to side-effects | ecp_double_add_mxz | unowned | Review | 4 | Existing | Analyze | C and C++ | KW Issue Link |  |  |  |  | No Module
PORTING.VAR.EFFECTS |  | /kwbuilds/release_area/mcu_plus_sdk/source/networking/mbedtls_library/mbedtls/library/ecp.c | 123957 | 1596 | Variable 'S->X' used twice in one expression where one usage is subject to side-effects | ecp_double_add_mxz | unowned | Review | 4 | Existing | Analyze | C and C++ | KW Issue Link |  |  |  |  | No Module
PORTING.VAR.EFFECTS |  | /kwbuilds/release_area/mcu_plus_sdk/source/networking/mbedtls_library/mbedtls/library/ecp.c | 123958 | 1597 | Variable 'S->Z' used twice in one expression where one usage is subject to side-effects | ecp_double_add_mxz | unowned | Review | 4 | Existing | Analyze | C and C++ | KW Issue Link |  |  |  |  | No Module
PORTING.VAR.EFFECTS |  | /kwbuilds/release_area/mcu_plus_sdk/source/networking/mbedtls_library/mbedtls/library/ecp.c | 123959 | 1598 | Variable 'S->Z' used twice in one expression where one usage is subject to side-effects | ecp_double_add_mxz | unowned | Review | 4 | Existing | Analyze | C and C++ | KW Issue Link |  |  |  |  | No Module
PORTING.VAR.EFFECTS |  | /kwbuilds/release_area/mcu_plus_sdk/source/networking/mbedtls_library/mbedtls/library/ecp.c | 123960 | 1599 | Variable 'S->Z' used twice in one expression where one usage is subject to side-effects | ecp_double_add_mxz | unowned | Review | 4 | Existing | Analyze | C and C++ | KW Issue Link |  |  |  |  | No Module
PORTING.VAR.EFFECTS |  | /kwbuilds/release_area/mcu_plus_sdk/source/networking/mbedtls_library/mbedtls/library/ecp.c | 123961 | 1602 | Variable 'R->Z' used twice in one expression where one usage is subject to side-effects | ecp_double_add_mxz | unowned | Review | 4 | Existing | Analyze | C and C++ | KW Issue Link |  |  |  |  | No Module
PORTING.VAR.EFFECTS |  | /kwbuilds/release_area/mcu_plus_sdk/source/networking/mbedtls_library/mbedtls/library/ecp.c | 123962 | 1602 | Variable 'R->Z' used twice in one expression where one usage is subject to side-effects | ecp_double_add_mxz | unowned | Review | 4 | Existing | Analyze | C and C++ | KW Issue Link |  |  |  |  | No Module
PORTING.VAR.EFFECTS |  | /kwbuilds/release_area/mcu_plus_sdk/source/networking/mbedtls_library/mbedtls/library/ecp.c | 123963 | 1603 | Variable 'R->Z' used twice in one expression where one usage is subject to side-effects | ecp_double_add_mxz | unowned | Review | 4 | Existing | Analyze | C and C++ | KW Issue Link |  |  |  |  | No Module
PORTING.VAR.EFFECTS |  | /kwbuilds/release_area/mcu_plus_sdk/source/networking/mbedtls_library/mbedtls/library/ecp.c | 123964 | 1640 | Variable 'RP.X' used twice in one expression where one usage is subject to side-effects | ecp_mul_mxz | unowned | Review | 4 | Existing | Analyze | C and C++ | KW Issue Link |  |  |  |  | No Module
PORTING.VAR.EFFECTS |  | /kwbuilds/release_area/mcu_plus_sdk/source/networking/mbedtls_library/mbedtls/library/ecp.c | 123965 | 1660 | Variable 'RP' used twice in one expression where one usage is subject to side-effects | ecp_mul_mxz | unowned | Review | 4 | Existing | Analyze | C and C++ | KW Issue Link |  |  |  |  | No Module
PORTING.VAR.EFFECTS |  | /kwbuilds/release_area/mcu_plus_sdk/source/networking/mbedtls_library/mbedtls/library/ecp.c | 123966 | 1753 | Variable 'RHS' used twice in one expression where one usage is subject to side-effects | ecp_check_pubkey_sw | unowned | Review | 4 | Existing | Analyze | C and C++ | KW Issue Link |  |  |  |  | No Module
PORTING.VAR.EFFECTS |  | /kwbuilds/release_area/mcu_plus_sdk/source/networking/mbedtls_library/mbedtls/library/ecp.c | 123967 | 1753 | Variable 'RHS' used twice in one expression where one usage is subject to side-effects | ecp_check_pubkey_sw | unowned | Review | 4 | Existing | Analyze | C and C++ | KW Issue Link |  |  |  |  | No Module
PORTING.VAR.EFFECTS |  | /kwbuilds/release_area/mcu_plus_sdk/source/networking/mbedtls_library/mbedtls/library/ecp.c | 123968 | 1757 | Variable 'RHS' used twice in one expression where one usage is subject to side-effects | ecp_check_pubkey_sw | unowned | Review | 4 | Existing | Analyze | C and C++ | KW Issue Link |  |  |  |  | No Module
PORTING.VAR.EFFECTS |  | /kwbuilds/release_area/mcu_plus_sdk/source/networking/mbedtls_library/mbedtls/library/ecp.c | 123969 | 1757 | Variable 'RHS' used twice in one expression where one usage is subject to side-effects | ecp_check_pubkey_sw | unowned | Review | 4 | Existing | Analyze | C and C++ | KW Issue Link |  |  |  |  | No Module
PORTING.VAR.EFFECTS |  | /kwbuilds/release_area/mcu_plus_sdk/source/networking/mbedtls_library/mbedtls/library/ecp.c | 123970 | 1760 | Variable 'RHS' used twice in one expression where one usage is subject to side-effects | ecp_check_pubkey_sw | unowned | Review | 4 | Existing | Analyze | C and C++ | KW Issue Link |  |  |  |  | No Module
PORTING.VAR.EFFECTS |  | /kwbuilds/release_area/mcu_plus_sdk/source/networking/mbedtls_library/mbedtls/library/ecp.c | 123971 | 1761 | Variable 'RHS' used twice in one expression where one usage is subject to side-effects | ecp_check_pubkey_sw | unowned | Review | 4 | Existing | Analyze | C and C++ | KW Issue Link |  |  |  |  | No Module
PORTING.VAR.EFFECTS |  | /kwbuilds/release_area/mcu_plus_sdk/source/networking/mbedtls_library/mbedtls/library/ecp.c | 123972 | 1761 | Variable 'RHS' used twice in one expression where one usage is subject to side-effects | ecp_check_pubkey_sw | unowned | Review | 4 | Existing | Analyze | C and C++ | KW Issue Link |  |  |  |  | No Module
PORTING.VAR.EFFECTS |  | /kwbuilds/release_area/mcu_plus_sdk/source/networking/mbedtls_library/mbedtls/library/ecp.c | 123973 | 1793 | Variable 'R->Y' used twice in one expression where one usage is subject to side-effects | mbedtls_ecp_mul_shortcuts | unowned | Review | 4 | Existing | Analyze | C and C++ | KW Issue Link |  |  |  |  | No Module
INVARIANT_CONDITION.UNREACH |  | /kwbuilds/release_area/mcu_plus_sdk/source/networking/mbedtls_library/mbedtls/library/ecp.c | 123988 | 1393 | Expression 'w>6' used in the condition always yields the same result, and causes an unreachable code | ecp_mul_comb | unowned | Warning | 3 | Existing | Analyze | C and C++ | KW Issue Link |  |  |  |  | No Module
UNREACH.GEN |  | /kwbuilds/release_area/mcu_plus_sdk/source/networking/mbedtls_library/mbedtls/library/ecp.c | 123995 | 1394 | Code is unreachable | ecp_mul_comb | unowned | Warning | 3 | Existing | Analyze | C and C++ | KW Issue Link |  |  |  |  | No Module
INVARIANT_CONDITION.UNREACH |  | /kwbuilds/release_area/mcu_plus_sdk/source/networking/mbedtls_library/mbedtls/library/md5.c | 124246 | 278 | Expression '(ret) != 0' used in the condition always yields the same result, and causes an unreachable code | mbedtls_md5_update_ret | unowned | Warning | 3 | Existing | Analyze | C and C++ | KW Issue Link |  |  |  |  | No Module
INVARIANT_CONDITION.UNREACH |  | /kwbuilds/release_area/mcu_plus_sdk/source/networking/mbedtls_library/mbedtls/library/md5.c | 124247 | 288 | Expression '(ret) != 0' used in the condition always yields the same result, and causes an unreachable code | mbedtls_md5_update_ret | unowned | Warning | 3 | Existing | Analyze | C and C++ | KW Issue Link |  |  |  |  | No Module
INVARIANT_CONDITION.UNREACH |  | /kwbuilds/release_area/mcu_plus_sdk/source/networking/mbedtls_library/mbedtls/library/md5.c | 124248 | 339 | Expression '(ret) != 0' used in the condition always yields the same result, and causes an unreachable code | mbedtls_md5_finish_ret | unowned | Warning | 3 | Existing | Analyze | C and C++ | KW Issue Link |  |  |  |  | No Module
INVARIANT_CONDITION.UNREACH |  | /kwbuilds/release_area/mcu_plus_sdk/source/networking/mbedtls_library/mbedtls/library/md5.c | 124249 | 355 | Expression '(ret) != 0' used in the condition always yields the same result, and causes an unreachable code | mbedtls_md5_finish_ret | unowned | Warning | 3 | Existing | Analyze | C and C++ | KW Issue Link |  |  |  |  | No Module
INVARIANT_CONDITION.UNREACH |  | /kwbuilds/release_area/mcu_plus_sdk/source/networking/mbedtls_library/mbedtls/library/md5.c | 124250 | 391 | Expression '(ret=mbedtls_md5_starts_ret( &ctx) ) !=0' used in the condition always yields the same result, and causes an unreachable code | mbedtls_md5_ret | unowned | Warning | 3 | Existing | Analyze | C and C++ | KW Issue Link |  |  |  |  | No Module
INVARIANT_CONDITION.UNREACH |  | /kwbuilds/release_area/mcu_plus_sdk/source/networking/mbedtls_library/mbedtls/library/md5.c | 124251 | 394 | Expression '(ret=mbedtls_md5_update_ret( &ctx, in...' used in the condition always yields the same result, and causes an unreachable code | mbedtls_md5_ret | unowned | Warning | 3 | Existing | Analyze | C and C++ | KW Issue Link |  |  |  |  | No Module
INVARIANT_CONDITION.UNREACH |  | /kwbuilds/release_area/mcu_plus_sdk/source/networking/mbedtls_library/mbedtls/library/md5.c | 124252 | 397 | Expression '(ret=mbedtls_md5_finish_ret( &ctx, ou...' used in the condition always yields the same result, and causes an unreachable code | mbedtls_md5_ret | unowned | Warning | 3 | Existing | Analyze | C and C++ | KW Issue Link |  |  |  |  | No Module
UNREACH.GEN |  | /kwbuilds/release_area/mcu_plus_sdk/source/networking/mbedtls_library/mbedtls/library/md5.c | 124271 | 392 | Code is unreachable | mbedtls_md5_ret | unowned | Warning | 3 | Existing | Analyze | C and C++ | KW Issue Link |  |  |  |  | No Module
UNREACH.GEN |  | /kwbuilds/release_area/mcu_plus_sdk/source/networking/mbedtls_library/mbedtls/library/md5.c | 124272 | 395 | Code is unreachable | mbedtls_md5_ret | unowned | Warning | 3 | Existing | Analyze | C and C++ | KW Issue Link |  |  |  |  | No Module
UNREACH.GEN |  | /kwbuilds/release_area/mcu_plus_sdk/source/networking/mbedtls_library/mbedtls/library/md5.c | 124273 | 398 | Code is unreachable | mbedtls_md5_ret | unowned | Warning | 3 | Existing | Analyze | C and C++ | KW Issue Link |  |  |  |  | No Module
INVARIANT_CONDITION.UNREACH |  | /kwbuilds/release_area/mcu_plus_sdk/source/networking/mbedtls_library/mbedtls/library/sha1.c | 124831 | 425 | Expression '(ret=mbedtls_sha1_starts_ret( &ctx) )...' used in the condition always yields the same result, and causes an unreachable code | mbedtls_sha1_ret | unowned | Warning | 3 | Existing | Analyze | C and C++ | KW Issue Link |  |  |  |  | No Module
UNREACH.GEN |  | /kwbuilds/release_area/mcu_plus_sdk/source/networking/mbedtls_library/mbedtls/library/sha1.c | 124842 | 426 | Code is unreachable | mbedtls_sha1_ret | unowned | Warning | 3 | Existing | Analyze | C and C++ | KW Issue Link |  |  |  |  | No Module
VA_UNUSED.GEN |  | /kwbuilds/release_area/mcu_plus_sdk/source/networking/mbedtls_library/mbedtls/library/aes.c | 125628 | 712 | Value of 'RK' is never used after assignment | mbedtls_aes_setkey_dec | unowned | Review | 4 | Existing | Analyze | C and C++ | KW Issue Link |  |  |  |  | No Module
VA_UNUSED.GEN |  | /kwbuilds/release_area/mcu_plus_sdk/source/networking/mbedtls_library/mbedtls/library/aes.c | 125629 | 712 | Value of 'SK' is never used after assignment | mbedtls_aes_setkey_dec | unowned | Review | 4 | Existing | Analyze | C and C++ | KW Issue Link |  |  |  |  | No Module
VA_UNUSED.GEN |  | /kwbuilds/release_area/mcu_plus_sdk/source/networking/mbedtls_library/mbedtls/library/aes.c | 125630 | 883 | Value of 'RK' is never used after assignment | mbedtls_internal_aes_encrypt | unowned | Review | 4 | Existing | Analyze | C and C++ | KW Issue Link |  |  |  |  | No Module
VA_UNUSED.GEN |  | /kwbuilds/release_area/mcu_plus_sdk/source/networking/mbedtls_library/mbedtls/library/aes.c | 125631 | 951 | Value of 'RK' is never used after assignment | mbedtls_internal_aes_decrypt | unowned | Review | 4 | Existing | Analyze | C and C++ | KW Issue Link |  |  |  |  | No Module
INVARIANT_CONDITION.UNREACH |  | /kwbuilds/release_area/mcu_plus_sdk/source/networking/mbedtls_library/mbedtls/library/aes.c | 125680 | 1156 | Expression 'ret != 0' used in the condition always yields the same result, and causes an unreachable code | mbedtls_aes_crypt_xts | unowned | Warning | 3 | Existing | Analyze | C and C++ | KW Issue Link |  |  |  |  | No Module
INVARIANT_CONDITION.UNREACH |  | /kwbuilds/release_area/mcu_plus_sdk/source/networking/mbedtls_library/mbedtls/library/aes.c | 125681 | 1178 | Expression 'ret != 0' used in the condition always yields the same result, and causes an unreachable code | mbedtls_aes_crypt_xts | unowned | Warning | 3 | Existing | Analyze | C and C++ | KW Issue Link |  |  |  |  | No Module
INVARIANT_CONDITION.UNREACH |  | /kwbuilds/release_area/mcu_plus_sdk/source/networking/mbedtls_library/mbedtls/library/aes.c | 125682 | 1218 | Expression 'ret != 0' used in the condition always yields the same result, and causes an unreachable code | mbedtls_aes_crypt_xts | unowned | Warning | 3 | Existing | Analyze | C and C++ | KW Issue Link |  |  |  |  | No Module
INVARIANT_CONDITION.UNREACH |  | /kwbuilds/release_area/mcu_plus_sdk/source/networking/mbedtls_library/mbedtls/library/aes.c | 125683 | 1330 | Expression 'ret!=0' used in the condition always yields the same result, and causes an unreachable code | mbedtls_aes_crypt_ofb | unowned | Warning | 3 | Existing | Analyze | C and C++ | KW Issue Link |  |  |  |  | No Module
UNREACH.GEN |  | /kwbuilds/release_area/mcu_plus_sdk/source/networking/mbedtls_library/mbedtls/library/aes.c | 125696 | 1331 | Code is unreachable | mbedtls_aes_crypt_ofb | unowned | Warning | 3 | Existing | Analyze | C and C++ | KW Issue Link |  |  |  |  | No Module
VA_UNUSED.GEN |  | /kwbuilds/release_area/mcu_plus_sdk/source/networking/mbedtls_library/mbedtls/library/base64.c | 127066 | 123 | Value of 'src' is never used after assignment | mbedtls_base64_encode | unowned | Review | 4 | Existing | Analyze | C and C++ | KW Issue Link |  |  |  |  | No Module
FREE.INCONSISTENT |  | /kwbuilds/release_area/mcu_plus_sdk/source/networking/mbedtls_library/mbedtls/library/bignum.c | 128016 | 132 | Memory pointed by 'X->p' is freed at this point, but this memory is not freed upon function exits at line(s) 121, 126, 139. | mbedtls_mpi_grow | unowned | Warning | 3 | Existing | Analyze | C and C++ | KW Issue Link |  |  |  |  | No Module
FREE.INCONSISTENT |  | /kwbuilds/release_area/mcu_plus_sdk/source/networking/mbedtls_library/mbedtls/library/bignum.c | 128017 | 192 | Memory pointed by 'X->p' is freed at this point, but this memory is not freed upon function exits at line(s) 188, 216. | mbedtls_mpi_copy | unowned | Warning | 3 | Existing | Analyze | C and C++ | KW Issue Link |  |  |  |  | No Module
INVARIANT_CONDITION.GEN |  | /kwbuilds/release_area/mcu_plus_sdk/source/networking/mbedtls_library/mbedtls/library/bignum.c | 128761 | 1155 | Expression 'i>=8' used in the condition always yields the same result | mpi_mul_hlp | unowned | Warning | 3 | Existing | Analyze | C and C++ | KW Issue Link |  |  |  |  | No Module
INVARIANT_CONDITION.GEN |  | /kwbuilds/release_area/mcu_plus_sdk/source/networking/mbedtls_library/mbedtls/library/bignum.c | 128762 | 1404 | Expression 'i<1' used in the condition always yields the same result | mbedtls_mpi_div_mpi | unowned | Warning | 3 | Existing | Analyze | C and C++ | KW Issue Link |  |  |  |  | No Module
VA_UNUSED.GEN |  | /kwbuilds/release_area/mcu_plus_sdk/source/networking/mbedtls_library/mbedtls/library/bignum.c | 128763 | 1174 | Value of 't' is never used after assignment | mpi_mul_hlp | unowned | Review | 4 | Existing | Analyze | C and C++ | KW Issue Link |  |  |  |  | No Module
PORTING.VAR.EFFECTS |  | /kwbuilds/release_area/mcu_plus_sdk/source/networking/mbedtls_library/mbedtls/library/bignum.c | 128764 | 1378 | Variable 'X' used twice in one expression where one usage is subject to side-effects | mbedtls_mpi_div_mpi | unowned | Review | 4 | Existing | Analyze | C and C++ | KW Issue Link |  |  |  |  | No Module
PORTING.VAR.EFFECTS |  | /kwbuilds/release_area/mcu_plus_sdk/source/networking/mbedtls_library/mbedtls/library/bignum.c | 128765 | 1400 | Variable 'T1' used twice in one expression where one usage is subject to side-effects | mbedtls_mpi_div_mpi | unowned | Review | 4 | Existing | Analyze | C and C++ | KW Issue Link |  |  |  |  | No Module
PORTING.VAR.EFFECTS |  | /kwbuilds/release_area/mcu_plus_sdk/source/networking/mbedtls_library/mbedtls/library/bignum.c | 128766 | 1411 | Variable 'X' used twice in one expression where one usage is subject to side-effects | mbedtls_mpi_div_mpi | unowned | Review | 4 | Existing | Analyze | C and C++ | KW Issue Link |  |  |  |  | No Module
PORTING.VAR.EFFECTS |  | /kwbuilds/release_area/mcu_plus_sdk/source/networking/mbedtls_library/mbedtls/library/bignum.c | 128767 | 1417 | Variable 'X' used twice in one expression where one usage is subject to side-effects | mbedtls_mpi_div_mpi | unowned | Review | 4 | Existing | Analyze | C and C++ | KW Issue Link |  |  |  |  | No Module
PORTING.VAR.EFFECTS |  | /kwbuilds/release_area/mcu_plus_sdk/source/networking/mbedtls_library/mbedtls/library/bignum.c | 128768 | 1674 | Variable 'RR' used twice in one expression where one usage is subject to side-effects | mbedtls_mpi_exp_mod | unowned | Review | 4 | Existing | Analyze | C and C++ | KW Issue Link |  |  |  |  | No Module
PORTING.VAR.EFFECTS |  | /kwbuilds/release_area/mcu_plus_sdk/source/networking/mbedtls_library/mbedtls/library/bignum.c | 128769 | 1851 | Variable 'TA' used twice in one expression where one usage is subject to side-effects | mbedtls_mpi_gcd | unowned | Review | 4 | Existing | Analyze | C and C++ | KW Issue Link |  |  |  |  | No Module
PORTING.VAR.EFFECTS |  | /kwbuilds/release_area/mcu_plus_sdk/source/networking/mbedtls_library/mbedtls/library/bignum.c | 128770 | 1852 | Variable 'TB' used twice in one expression where one usage is subject to side-effects | mbedtls_mpi_gcd | unowned | Review | 4 | Existing | Analyze | C and C++ | KW Issue Link |  |  |  |  | No Module
PORTING.VAR.EFFECTS |  | /kwbuilds/release_area/mcu_plus_sdk/source/networking/mbedtls_library/mbedtls/library/bignum.c | 128771 | 1856 | Variable 'TA' used twice in one expression where one usage is subject to side-effects | mbedtls_mpi_gcd | unowned | Review | 4 | Existing | Analyze | C and C++ | KW Issue Link |  |  |  |  | No Module
PORTING.VAR.EFFECTS |  | /kwbuilds/release_area/mcu_plus_sdk/source/networking/mbedtls_library/mbedtls/library/bignum.c | 128772 | 1861 | Variable 'TB' used twice in one expression where one usage is subject to side-effects | mbedtls_mpi_gcd | unowned | Review | 4 | Existing | Analyze | C and C++ | KW Issue Link |  |  |  |  | No Module
PORTING.VAR.EFFECTS |  | /kwbuilds/release_area/mcu_plus_sdk/source/networking/mbedtls_library/mbedtls/library/bignum.c | 128773 | 1942 | Variable 'U1' used twice in one expression where one usage is subject to side-effects | mbedtls_mpi_inv_mod | unowned | Review | 4 | Existing | Analyze | C and C++ | KW Issue Link |  |  |  |  | No Module
PORTING.VAR.EFFECTS |  | /kwbuilds/release_area/mcu_plus_sdk/source/networking/mbedtls_library/mbedtls/library/bignum.c | 128774 | 1943 | Variable 'U2' used twice in one expression where one usage is subject to side-effects | mbedtls_mpi_inv_mod | unowned | Review | 4 | Existing | Analyze | C and C++ | KW Issue Link |  |  |  |  | No Module
PORTING.VAR.EFFECTS |  | /kwbuilds/release_area/mcu_plus_sdk/source/networking/mbedtls_library/mbedtls/library/bignum.c | 128775 | 1956 | Variable 'V1' used twice in one expression where one usage is subject to side-effects | mbedtls_mpi_inv_mod | unowned | Review | 4 | Existing | Analyze | C and C++ | KW Issue Link |  |  |  |  | No Module
PORTING.VAR.EFFECTS |  | /kwbuilds/release_area/mcu_plus_sdk/source/networking/mbedtls_library/mbedtls/library/bignum.c | 128776 | 1957 | Variable 'V2' used twice in one expression where one usage is subject to side-effects | mbedtls_mpi_inv_mod | unowned | Review | 4 | Existing | Analyze | C and C++ | KW Issue Link |  |  |  |  | No Module
PORTING.VAR.EFFECTS |  | /kwbuilds/release_area/mcu_plus_sdk/source/networking/mbedtls_library/mbedtls/library/bignum.c | 128777 | 1966 | Variable 'TU' used twice in one expression where one usage is subject to side-effects | mbedtls_mpi_inv_mod | unowned | Review | 4 | Existing | Analyze | C and C++ | KW Issue Link |  |  |  |  | No Module
PORTING.VAR.EFFECTS |  | /kwbuilds/release_area/mcu_plus_sdk/source/networking/mbedtls_library/mbedtls/library/bignum.c | 128778 | 1967 | Variable 'U1' used twice in one expression where one usage is subject to side-effects | mbedtls_mpi_inv_mod | unowned | Review | 4 | Existing | Analyze | C and C++ | KW Issue Link |  |  |  |  | No Module
PORTING.VAR.EFFECTS |  | /kwbuilds/release_area/mcu_plus_sdk/source/networking/mbedtls_library/mbedtls/library/bignum.c | 128779 | 1968 | Variable 'U2' used twice in one expression where one usage is subject to side-effects | mbedtls_mpi_inv_mod | unowned | Review | 4 | Existing | Analyze | C and C++ | KW Issue Link |  |  |  |  | No Module
PORTING.VAR.EFFECTS |  | /kwbuilds/release_area/mcu_plus_sdk/source/networking/mbedtls_library/mbedtls/library/bignum.c | 128780 | 1972 | Variable 'TV' used twice in one expression where one usage is subject to side-effects | mbedtls_mpi_inv_mod | unowned | Review | 4 | Existing | Analyze | C and C++ | KW Issue Link |  |  |  |  | No Module
PORTING.VAR.EFFECTS |  | /kwbuilds/release_area/mcu_plus_sdk/source/networking/mbedtls_library/mbedtls/library/bignum.c | 128781 | 1973 | Variable 'V1' used twice in one expression where one usage is subject to side-effects | mbedtls_mpi_inv_mod | unowned | Review | 4 | Existing | Analyze | C and C++ | KW Issue Link |  |  |  |  | No Module
PORTING.VAR.EFFECTS |  | /kwbuilds/release_area/mcu_plus_sdk/source/networking/mbedtls_library/mbedtls/library/bignum.c | 128782 | 1974 | Variable 'V2' used twice in one expression where one usage is subject to side-effects | mbedtls_mpi_inv_mod | unowned | Review | 4 | Existing | Analyze | C and C++ | KW Issue Link |  |  |  |  | No Module
PORTING.VAR.EFFECTS |  | /kwbuilds/release_area/mcu_plus_sdk/source/networking/mbedtls_library/mbedtls/library/bignum.c | 128783 | 1980 | Variable 'V1' used twice in one expression where one usage is subject to side-effects | mbedtls_mpi_inv_mod | unowned | Review | 4 | Existing | Analyze | C and C++ | KW Issue Link |  |  |  |  | No Module
PORTING.VAR.EFFECTS |  | /kwbuilds/release_area/mcu_plus_sdk/source/networking/mbedtls_library/mbedtls/library/bignum.c | 128784 | 1983 | Variable 'V1' used twice in one expression where one usage is subject to side-effects | mbedtls_mpi_inv_mod | unowned | Review | 4 | Existing | Analyze | C and C++ | KW Issue Link |  |  |  |  | No Module
PORTING.VAR.EFFECTS |  | /kwbuilds/release_area/mcu_plus_sdk/source/networking/mbedtls_library/mbedtls/library/bignum.c | 128785 | 2121 | Variable 'A' used twice in one expression where one usage is subject to side-effects | mpi_miller_rabin | unowned | Review | 4 | Existing | Analyze | C and C++ | KW Issue Link |  |  |  |  | No Module
PORTING.VAR.EFFECTS |  | /kwbuilds/release_area/mcu_plus_sdk/source/networking/mbedtls_library/mbedtls/library/bignum.c | 128786 | 2280 | Variable 'Y' used twice in one expression where one usage is subject to side-effects | mbedtls_mpi_gen_prime | unowned | Review | 4 | Existing | Analyze | C and C++ | KW Issue Link |  |  |  |  | No Module
INVARIANT_CONDITION.UNREACH |  | /kwbuilds/release_area/mcu_plus_sdk/source/networking/mbedtls_library/mbedtls/library/bignum.c | 128787 | 1648 | Expression 'wsize>6' used in the condition always yields the same result, and causes an unreachable code | mbedtls_mpi_exp_mod | unowned | Warning | 3 | Existing | Analyze | C and C++ | KW Issue Link |  |  |  |  | No Module
UNREACH.GEN |  | /kwbuilds/release_area/mcu_plus_sdk/source/networking/mbedtls_library/mbedtls/library/bignum.c | 128788 | 1649 | Code is unreachable | mbedtls_mpi_exp_mod | unowned | Warning | 3 | Existing | Analyze | C and C++ | KW Issue Link |  |  |  |  | No Module
INVARIANT_CONDITION.UNREACH |  | /kwbuilds/release_area/mcu_plus_sdk/source/networking/mbedtls_library/mbedtls/library/cipher.c | 129602 | 438 | Expression '0 == block_size' used in the condition always yields the same result, and causes an unreachable code | mbedtls_cipher_update | unowned | Warning | 3 | Existing | Analyze | C and C++ | KW Issue Link |  |  |  |  | No Module
INVARIANT_CONDITION.UNREACH |  | /kwbuilds/release_area/mcu_plus_sdk/source/networking/mbedtls_library/mbedtls/library/cipher.c | 129603 | 975 | Expression '(ret) != 0' used in the condition always yields the same result, and causes an unreachable code | mbedtls_cipher_crypt | unowned | Warning | 3 | Existing | Analyze | C and C++ | KW Issue Link |  |  |  |  | No Module
INVARIANT_CONDITION.UNREACH |  | /kwbuilds/release_area/mcu_plus_sdk/source/networking/mbedtls_library/mbedtls/library/ctr_drbg.c | 130086 | 206 | Expression '(ret=mbedtls_aes_crypt_ecb( &aes_ctx,...' used in the condition always yields the same result, and causes an unreachable code | block_cipher_df | unowned | Warning | 3 | Existing | Analyze | C and C++ | KW Issue Link |  |  |  |  | No Module
INVARIANT_CONDITION.UNREACH |  | /kwbuilds/release_area/mcu_plus_sdk/source/networking/mbedtls_library/mbedtls/library/ctr_drbg.c | 130087 | 232 | Expression '(ret=mbedtls_aes_crypt_ecb( &aes_ctx,...' used in the condition always yields the same result, and causes an unreachable code | block_cipher_df | unowned | Warning | 3 | Existing | Analyze | C and C++ | KW Issue Link |  |  |  |  | No Module
INVARIANT_CONDITION.UNREACH |  | /kwbuilds/release_area/mcu_plus_sdk/source/networking/mbedtls_library/mbedtls/library/ctr_drbg.c | 130088 | 281 | Expression '(ret=mbedtls_aes_crypt_ecb( &ctx->aes...' used in the condition always yields the same result, and causes an unreachable code | ctr_drbg_update_internal | unowned | Warning | 3 | Existing | Analyze | C and C++ | KW Issue Link |  |  |  |  | No Module
INVARIANT_CONDITION.UNREACH |  | /kwbuilds/release_area/mcu_plus_sdk/source/networking/mbedtls_library/mbedtls/library/ctr_drbg.c | 130089 | 428 | Expression '(ret=mbedtls_aes_crypt_ecb( &ctx->aes...' used in the condition always yields the same result, and causes an unreachable code | mbedtls_ctr_drbg_random_with_add | unowned | Warning | 3 | Existing | Analyze | C and C++ | KW Issue Link |  |  |  |  | No Module
UNREACH.GEN |  | /kwbuilds/release_area/mcu_plus_sdk/source/networking/mbedtls_library/mbedtls/library/ctr_drbg.c | 130090 | 208 | Code is unreachable | block_cipher_df | unowned | Warning | 3 | Existing | Analyze | C and C++ | KW Issue Link |  |  |  |  | No Module
UNREACH.GEN |  | /kwbuilds/release_area/mcu_plus_sdk/source/networking/mbedtls_library/mbedtls/library/ctr_drbg.c | 130091 | 234 | Code is unreachable | block_cipher_df | unowned | Warning | 3 | Existing | Analyze | C and C++ | KW Issue Link |  |  |  |  | No Module
UNINIT.STACK.MUST | Open source 3rd party code | /kwbuilds/release_area/mcu_plus_sdk/source/networking/mbedtls_library/mbedtls/library/debug.c | 130212 | 92 | 'argp' is used uninitialized in this function. | mbedtls_debug_print_msg | a0498897 | Critical | 1 | Existing | Defer | C and C++ | KW Issue Link |  |  |  |  | No Module
INVARIANT_CONDITION.GEN |  | /kwbuilds/release_area/mcu_plus_sdk/source/networking/mbedtls_library/mbedtls/library/debug.c | 130307 | 241 | Expression 'zeros' used in the condition always yields the same result | mbedtls_debug_print_mpi | unowned | Warning | 3 | Existing | Analyze | C and C++ | KW Issue Link |  |  |  |  | No Module
PORTING.VAR.EFFECTS |  | /kwbuilds/release_area/mcu_plus_sdk/source/networking/mbedtls_library/mbedtls/library/dhm.c | 130627 | 338 | Variable 'ctx->Vi' used twice in one expression where one usage is subject to side-effects | dhm_update_blinding | unowned | Review | 4 | Existing | Analyze | C and C++ | KW Issue Link |  |  |  |  | No Module
PORTING.VAR.EFFECTS |  | /kwbuilds/release_area/mcu_plus_sdk/source/networking/mbedtls_library/mbedtls/library/dhm.c | 130628 | 339 | Variable 'ctx->Vi' used twice in one expression where one usage is subject to side-effects | dhm_update_blinding | unowned | Review | 4 | Existing | Analyze | C and C++ | KW Issue Link |  |  |  |  | No Module
PORTING.VAR.EFFECTS |  | /kwbuilds/release_area/mcu_plus_sdk/source/networking/mbedtls_library/mbedtls/library/dhm.c | 130629 | 341 | Variable 'ctx->Vf' used twice in one expression where one usage is subject to side-effects | dhm_update_blinding | unowned | Review | 4 | Existing | Analyze | C and C++ | KW Issue Link |  |  |  |  | No Module
PORTING.VAR.EFFECTS |  | /kwbuilds/release_area/mcu_plus_sdk/source/networking/mbedtls_library/mbedtls/library/dhm.c | 130630 | 342 | Variable 'ctx->Vf' used twice in one expression where one usage is subject to side-effects | dhm_update_blinding | unowned | Review | 4 | Existing | Analyze | C and C++ | KW Issue Link |  |  |  |  | No Module
PORTING.VAR.EFFECTS |  | /kwbuilds/release_area/mcu_plus_sdk/source/networking/mbedtls_library/mbedtls/library/dhm.c | 130631 | 367 | Variable 'ctx->Vf' used twice in one expression where one usage is subject to side-effects | dhm_update_blinding | unowned | Review | 4 | Existing | Analyze | C and C++ | KW Issue Link |  |  |  |  | No Module
PORTING.VAR.EFFECTS |  | /kwbuilds/release_area/mcu_plus_sdk/source/networking/mbedtls_library/mbedtls/library/dhm.c | 130632 | 397 | Variable 'GYb' used twice in one expression where one usage is subject to side-effects | mbedtls_dhm_calc_secret | unowned | Review | 4 | Existing | Analyze | C and C++ | KW Issue Link |  |  |  |  | No Module
PORTING.VAR.EFFECTS |  | /kwbuilds/release_area/mcu_plus_sdk/source/networking/mbedtls_library/mbedtls/library/dhm.c | 130633 | 409 | Variable 'ctx->K' used twice in one expression where one usage is subject to side-effects | mbedtls_dhm_calc_secret | unowned | Review | 4 | Existing | Analyze | C and C++ | KW Issue Link |  |  |  |  | No Module
PORTING.VAR.EFFECTS |  | /kwbuilds/release_area/mcu_plus_sdk/source/networking/mbedtls_library/mbedtls/library/dhm.c | 130634 | 410 | Variable 'ctx->K' used twice in one expression where one usage is subject to side-effects | mbedtls_dhm_calc_secret | unowned | Review | 4 | Existing | Analyze | C and C++ | KW Issue Link |  |  |  |  | No Module
FREE.INCONSISTENT |  | /kwbuilds/release_area/mcu_plus_sdk/source/networking/mbedtls_library/mbedtls/library/dhm.c | 130640 | 533 | Memory pointed by 'dhm->pX.p' is freed at this point, but this memory is not freed upon function exits at line(s) 535. | mbedtls_dhm_parse_dhm | unowned | Warning | 3 | Existing | Analyze | C and C++ | KW Issue Link |  |  |  |  | No Module
FREE.INCONSISTENT |  | /kwbuilds/release_area/mcu_plus_sdk/source/networking/mbedtls_library/mbedtls/library/dhm.c | 130641 | 533 | Memory pointed by 'dhm->Vf.p' is freed at this point, but this memory is not freed upon function exits at line(s) 535. | mbedtls_dhm_parse_dhm | unowned | Warning | 3 | Existing | Analyze | C and C++ | KW Issue Link |  |  |  |  | No Module
FREE.INCONSISTENT |  | /kwbuilds/release_area/mcu_plus_sdk/source/networking/mbedtls_library/mbedtls/library/dhm.c | 130642 | 533 | Memory pointed by 'dhm->Vi.p' is freed at this point, but this memory is not freed upon function exits at line(s) 535. | mbedtls_dhm_parse_dhm | unowned | Warning | 3 | Existing | Analyze | C and C++ | KW Issue Link |  |  |  |  | No Module
FREE.INCONSISTENT |  | /kwbuilds/release_area/mcu_plus_sdk/source/networking/mbedtls_library/mbedtls/library/dhm.c | 130643 | 533 | Memory pointed by 'dhm->RP.p' is freed at this point, but this memory is not freed upon function exits at line(s) 535. | mbedtls_dhm_parse_dhm | unowned | Warning | 3 | Existing | Analyze | C and C++ | KW Issue Link |  |  |  |  | No Module
FREE.INCONSISTENT |  | /kwbuilds/release_area/mcu_plus_sdk/source/networking/mbedtls_library/mbedtls/library/dhm.c | 130644 | 533 | Memory pointed by 'dhm->K.p' is freed at this point, but this memory is not freed upon function exits at line(s) 535. | mbedtls_dhm_parse_dhm | unowned | Warning | 3 | Existing | Analyze | C and C++ | KW Issue Link |  |  |  |  | No Module
FREE.INCONSISTENT |  | /kwbuilds/release_area/mcu_plus_sdk/source/networking/mbedtls_library/mbedtls/library/dhm.c | 130645 | 533 | Memory pointed by 'dhm->GY.p' is freed at this point, but this memory is not freed upon function exits at line(s) 535. | mbedtls_dhm_parse_dhm | unowned | Warning | 3 | Existing | Analyze | C and C++ | KW Issue Link |  |  |  |  | No Module
FREE.INCONSISTENT |  | /kwbuilds/release_area/mcu_plus_sdk/source/networking/mbedtls_library/mbedtls/library/dhm.c | 130646 | 533 | Memory pointed by 'dhm->GX.p' is freed at this point, but this memory is not freed upon function exits at line(s) 535. | mbedtls_dhm_parse_dhm | unowned | Warning | 3 | Existing | Analyze | C and C++ | KW Issue Link |  |  |  |  | No Module
FREE.INCONSISTENT |  | /kwbuilds/release_area/mcu_plus_sdk/source/networking/mbedtls_library/mbedtls/library/dhm.c | 130647 | 533 | Memory pointed by 'dhm->X.p' is freed at this point, but this memory is not freed upon function exits at line(s) 535. | mbedtls_dhm_parse_dhm | unowned | Warning | 3 | Existing | Analyze | C and C++ | KW Issue Link |  |  |  |  | No Module
INVARIANT_CONDITION.UNREACH |  | /kwbuilds/release_area/mcu_plus_sdk/source/networking/mbedtls_library/mbedtls/library/ecdh.c | 130826 | 190 | Expression 'side!=MBEDTLS_ECDH_OURS' used in the condition always yields the same result, and causes an unreachable code | mbedtls_ecdh_get_params | unowned | Warning | 3 | Existing | Analyze | C and C++ | KW Issue Link |  |  |  |  | No Module
PORTING.VAR.EFFECTS |  | /kwbuilds/release_area/mcu_plus_sdk/source/networking/mbedtls_library/mbedtls/library/ecdsa.c | 131080 | 140 | Variable 'e' used twice in one expression where one usage is subject to side-effects | mbedtls_ecdsa_sign | unowned | Review | 4 | Existing | Analyze | C and C++ | KW Issue Link |  |  |  |  | No Module
PORTING.VAR.EFFECTS |  | /kwbuilds/release_area/mcu_plus_sdk/source/networking/mbedtls_library/mbedtls/library/ecdsa.c | 131081 | 141 | Variable 'e' used twice in one expression where one usage is subject to side-effects | mbedtls_ecdsa_sign | unowned | Review | 4 | Existing | Analyze | C and C++ | KW Issue Link |  |  |  |  | No Module
PORTING.VAR.EFFECTS |  | /kwbuilds/release_area/mcu_plus_sdk/source/networking/mbedtls_library/mbedtls/library/ecdsa.c | 131082 | 142 | Variable 'k' used twice in one expression where one usage is subject to side-effects | mbedtls_ecdsa_sign | unowned | Review | 4 | Existing | Analyze | C and C++ | KW Issue Link |  |  |  |  | No Module
PORTING.VAR.EFFECTS |  | /kwbuilds/release_area/mcu_plus_sdk/source/networking/mbedtls_library/mbedtls/library/ecdsa.c | 131083 | 247 | Variable 'u1' used twice in one expression where one usage is subject to side-effects | mbedtls_ecdsa_verify | unowned | Review | 4 | Existing | Analyze | C and C++ | KW Issue Link |  |  |  |  | No Module
PORTING.VAR.EFFECTS |  | /kwbuilds/release_area/mcu_plus_sdk/source/networking/mbedtls_library/mbedtls/library/ecdsa.c | 131084 | 250 | Variable 'u2' used twice in one expression where one usage is subject to side-effects | mbedtls_ecdsa_verify | unowned | Review | 4 | Existing | Analyze | C and C++ | KW Issue Link |  |  |  |  | No Module
PORTING.VAR.EFFECTS |  | /kwbuilds/release_area/mcu_plus_sdk/source/networking/mbedtls_library/mbedtls/library/ecdsa.c | 131085 | 270 | Variable 'R.X' used twice in one expression where one usage is subject to side-effects | mbedtls_ecdsa_verify | unowned | Review | 4 | Existing | Analyze | C and C++ | KW Issue Link |  |  |  |  | No Module
PORTING.VAR.EFFECTS |  | /kwbuilds/release_area/mcu_plus_sdk/source/networking/mbedtls_library/mbedtls/library/ecp_curves.c | 131442 | 673 | Variable 'grp->P' used twice in one expression where one usage is subject to side-effects | ecp_use_curve25519 | unowned | Review | 4 | Existing | Analyze | C and C++ | KW Issue Link |  |  |  |  | No Module
PORTING.VAR.EFFECTS |  | /kwbuilds/release_area/mcu_plus_sdk/source/networking/mbedtls_library/mbedtls/library/ecp_curves.c | 131443 | 715 | Variable 'grp->P' used twice in one expression where one usage is subject to side-effects | ecp_use_curve448 | unowned | Review | 4 | Existing | Analyze | C and C++ | KW Issue Link |  |  |  |  | No Module
PORTING.VAR.EFFECTS |  | /kwbuilds/release_area/mcu_plus_sdk/source/networking/mbedtls_library/mbedtls/library/ecp_curves.c | 131444 | 717 | Variable 'grp->P' used twice in one expression where one usage is subject to side-effects | ecp_use_curve448 | unowned | Review | 4 | Existing | Analyze | C and C++ | KW Issue Link |  |  |  |  | No Module
PORTING.VAR.EFFECTS |  | /kwbuilds/release_area/mcu_plus_sdk/source/networking/mbedtls_library/mbedtls/library/ecp_curves.c | 131445 | 730 | Variable 'grp->N' used twice in one expression where one usage is subject to side-effects | ecp_use_curve448 | unowned | Review | 4 | Existing | Analyze | C and C++ | KW Issue Link |  |  |  |  | No Module
PORTING.VAR.EFFECTS |  | /kwbuilds/release_area/mcu_plus_sdk/source/networking/mbedtls_library/mbedtls/library/ecp_curves.c | 131446 | 1252 | Variable 'M' used twice in one expression where one usage is subject to side-effects | ecp_mod_p255 | unowned | Review | 4 | Existing | Analyze | C and C++ | KW Issue Link |  |  |  |  | No Module
PORTING.VAR.EFFECTS |  | /kwbuilds/release_area/mcu_plus_sdk/source/networking/mbedtls_library/mbedtls/library/ecp_curves.c | 131447 | 1321 | Variable 'M' used twice in one expression where one usage is subject to side-effects | ecp_mod_p448 | unowned | Review | 4 | Existing | Analyze | C and C++ | KW Issue Link |  |  |  |  | No Module
PORTING.VAR.EFFECTS |  | /kwbuilds/release_area/mcu_plus_sdk/source/networking/mbedtls_library/mbedtls/library/ecp_curves.c | 131448 | 1380 | Variable 'M' used twice in one expression where one usage is subject to side-effects | ecp_mod_koblitz | unowned | Review | 4 | Existing | Analyze | C and C++ | KW Issue Link |  |  |  |  | No Module
PORTING.VAR.EFFECTS |  | /kwbuilds/release_area/mcu_plus_sdk/source/networking/mbedtls_library/mbedtls/library/ecp_curves.c | 131449 | 1402 | Variable 'M' used twice in one expression where one usage is subject to side-effects | ecp_mod_koblitz | unowned | Review | 4 | Existing | Analyze | C and C++ | KW Issue Link |  |  |  |  | No Module
INVARIANT_CONDITION.UNREACH |  | /kwbuilds/release_area/mcu_plus_sdk/source/networking/mbedtls_library/mbedtls/library/ecp_curves.c | 131692 | 1317 | Expression 'sizeof(mbedtls_mpi_uint) >4' used in the condition always yields the same result, and causes an unreachable code | ecp_mod_p448 | unowned | Warning | 3 | Existing | Analyze | C and C++ | KW Issue Link |  |  |  |  | No Module
INVARIANT_CONDITION.UNREACH |  | /kwbuilds/release_area/mcu_plus_sdk/source/networking/mbedtls_library/mbedtls/library/entropy.c | 131781 | 192 | Expression '(ret=mbedtls_sha512_ret(data, len, tm...' used in the condition always yields the same result, and causes an unreachable code | entropy_update | unowned | Warning | 3 | Existing | Analyze | C and C++ | KW Issue Link |  |  |  |  | No Module
INVARIANT_CONDITION.UNREACH |  | /kwbuilds/release_area/mcu_plus_sdk/source/networking/mbedtls_library/mbedtls/library/entropy.c | 131782 | 212 | Expression '(ret=mbedtls_sha512_starts_ret( &ctx-...' used in the condition always yields the same result, and causes an unreachable code | entropy_update | unowned | Warning | 3 | Existing | Analyze | C and C++ | KW Issue Link |  |  |  |  | No Module
INVARIANT_CONDITION.UNREACH |  | /kwbuilds/release_area/mcu_plus_sdk/source/networking/mbedtls_library/mbedtls/library/entropy.c | 131783 | 216 | Expression '(ret=mbedtls_sha512_update_ret( &ctx-...' used in the condition always yields the same result, and causes an unreachable code | entropy_update | unowned | Warning | 3 | Existing | Analyze | C and C++ | KW Issue Link |  |  |  |  | No Module
INVARIANT_CONDITION.UNREACH |  | /kwbuilds/release_area/mcu_plus_sdk/source/networking/mbedtls_library/mbedtls/library/entropy.c | 131784 | 288 | Expression '(ret=entropy_update(ctx, (unsigned c...' used in the condition always yields the same result, and causes an unreachable code | entropy_gather_internal | unowned | Warning | 3 | Existing | Analyze | C and C++ | KW Issue Link |  |  |  |  | No Module
INVARIANT_CONDITION.UNREACH |  | /kwbuilds/release_area/mcu_plus_sdk/source/networking/mbedtls_library/mbedtls/library/entropy.c | 131785 | 381 | Expression '(ret=mbedtls_sha512_finish_ret( &ctx-...' used in the condition always yields the same result, and causes an unreachable code | mbedtls_entropy_func | unowned | Warning | 3 | Existing | Analyze | C and C++ | KW Issue Link |  |  |  |  | No Module
INVARIANT_CONDITION.UNREACH |  | /kwbuilds/release_area/mcu_plus_sdk/source/networking/mbedtls_library/mbedtls/library/entropy.c | 131786 | 389 | Expression '(ret=mbedtls_sha512_starts_ret( &ctx-...' used in the condition always yields the same result, and causes an unreachable code | mbedtls_entropy_func | unowned | Warning | 3 | Existing | Analyze | C and C++ | KW Issue Link |  |  |  |  | No Module
INVARIANT_CONDITION.UNREACH |  | /kwbuilds/release_area/mcu_plus_sdk/source/networking/mbedtls_library/mbedtls/library/entropy.c | 131787 | 391 | Expression '(ret=mbedtls_sha512_update_ret( &ctx-...' used in the condition always yields the same result, and causes an unreachable code | mbedtls_entropy_func | unowned | Warning | 3 | Existing | Analyze | C and C++ | KW Issue Link |  |  |  |  | No Module
INVARIANT_CONDITION.UNREACH |  | /kwbuilds/release_area/mcu_plus_sdk/source/networking/mbedtls_library/mbedtls/library/entropy.c | 131788 | 398 | Expression '(ret=mbedtls_sha512_ret(buf, 64, buf,...' used in the condition always yields the same result, and causes an unreachable code | mbedtls_entropy_func | unowned | Warning | 3 | Existing | Analyze | C and C++ | KW Issue Link |  |  |  |  | No Module
UNREACH.GEN |  | /kwbuilds/release_area/mcu_plus_sdk/source/networking/mbedtls_library/mbedtls/library/entropy.c | 131826 | 193 | Code is unreachable | entropy_update | unowned | Warning | 3 | Existing | Analyze | C and C++ | KW Issue Link |  |  |  |  | No Module
UNREACH.GEN |  | /kwbuilds/release_area/mcu_plus_sdk/source/networking/mbedtls_library/mbedtls/library/entropy.c | 131827 | 213 | Code is unreachable | entropy_update | unowned | Warning | 3 | Existing | Analyze | C and C++ | KW Issue Link |  |  |  |  | No Module
UNREACH.GEN |  | /kwbuilds/release_area/mcu_plus_sdk/source/networking/mbedtls_library/mbedtls/library/entropy.c | 131828 | 217 | Code is unreachable | entropy_update | unowned | Warning | 3 | Existing | Analyze | C and C++ | KW Issue Link |  |  |  |  | No Module
UNREACH.GEN |  | /kwbuilds/release_area/mcu_plus_sdk/source/networking/mbedtls_library/mbedtls/library/entropy.c | 131829 | 382 | Code is unreachable | mbedtls_entropy_func | unowned | Warning | 3 | Existing | Analyze | C and C++ | KW Issue Link |  |  |  |  | No Module
UNREACH.GEN |  | /kwbuilds/release_area/mcu_plus_sdk/source/networking/mbedtls_library/mbedtls/library/entropy.c | 131830 | 390 | Code is unreachable | mbedtls_entropy_func | unowned | Warning | 3 | Existing | Analyze | C and C++ | KW Issue Link |  |  |  |  | No Module
UNREACH.GEN |  | /kwbuilds/release_area/mcu_plus_sdk/source/networking/mbedtls_library/mbedtls/library/entropy.c | 131831 | 393 | Code is unreachable | mbedtls_entropy_func | unowned | Warning | 3 | Existing | Analyze | C and C++ | KW Issue Link |  |  |  |  | No Module
UNREACH.GEN |  | /kwbuilds/release_area/mcu_plus_sdk/source/networking/mbedtls_library/mbedtls/library/entropy.c | 131832 | 400 | Code is unreachable | mbedtls_entropy_func | unowned | Warning | 3 | Existing | Analyze | C and C++ | KW Issue Link |  |  |  |  | No Module
INVARIANT_CONDITION.GEN |  | /kwbuilds/release_area/mcu_plus_sdk/source/networking/mbedtls_library/mbedtls/library/gcm.c | 132567 | 282 | Expression '(add_len) >> 61 != 0' used in the condition always yields the same result | mbedtls_gcm_starts | unowned | Warning | 3 | Existing | Analyze | C and C++ | KW Issue Link |  |  |  |  | No Module
ABV.GENERAL | 3P code no plan to fix | /kwbuilds/release_area/mcu_plus_sdk/source/networking/mbedtls_library/mbedtls/library/hmac_drbg.c | 132864 | 287 | Array 'ctx->V' of size 64 may use index value(s) 64..1023 | mbedtls_hmac_drbg_random_with_add | unowned | Critical | 1 | Existing | Defer | C and C++ | KW Issue Link |  |  |  |  | No Module
FREE.INCONSISTENT |  | /kwbuilds/release_area/mcu_plus_sdk/source/networking/mbedtls_library/mbedtls/library/md.c | 133063 | 194 | Memory pointed by 'ctx->hmac_ctx' is freed at this point, but this memory is not freed upon function exits at line(s) 185. | mbedtls_md_free | unowned | Warning | 3 | Existing | Analyze | C and C++ | KW Issue Link |  |  |  |  | No Module
INVARIANT_CONDITION.UNREACH |  | /kwbuilds/release_area/mcu_plus_sdk/source/networking/mbedtls_library/mbedtls/library/pem.c | 133643 | 95 | Expression '(ret=mbedtls_md5_starts_ret( &md5_ctx...' used in the condition always yields the same result, and causes an unreachable code | pem_pbkdf1 | unowned | Warning | 3 | Existing | Analyze | C and C++ | KW Issue Link |  |  |  |  | No Module
INVARIANT_CONDITION.UNREACH |  | /kwbuilds/release_area/mcu_plus_sdk/source/networking/mbedtls_library/mbedtls/library/pem.c | 133644 | 97 | Expression '(ret=mbedtls_md5_update_ret( &md5_ctx...' used in the condition always yields the same result, and causes an unreachable code | pem_pbkdf1 | unowned | Warning | 3 | Existing | Analyze | C and C++ | KW Issue Link |  |  |  |  | No Module
INVARIANT_CONDITION.UNREACH |  | /kwbuilds/release_area/mcu_plus_sdk/source/networking/mbedtls_library/mbedtls/library/pem.c | 133645 | 99 | Expression '(ret=mbedtls_md5_update_ret( &md5_ctx...' used in the condition always yields the same result, and causes an unreachable code | pem_pbkdf1 | unowned | Warning | 3 | Existing | Analyze | C and C++ | KW Issue Link |  |  |  |  | No Module
INVARIANT_CONDITION.UNREACH |  | /kwbuilds/release_area/mcu_plus_sdk/source/networking/mbedtls_library/mbedtls/library/pem.c | 133646 | 101 | Expression '(ret=mbedtls_md5_finish_ret( &md5_ctx...' used in the condition always yields the same result, and causes an unreachable code | pem_pbkdf1 | unowned | Warning | 3 | Existing | Analyze | C and C++ | KW Issue Link |  |  |  |  | No Module
INVARIANT_CONDITION.UNREACH |  | /kwbuilds/release_area/mcu_plus_sdk/source/networking/mbedtls_library/mbedtls/library/pem.c | 133647 | 115 | Expression '(ret=mbedtls_md5_starts_ret( &md5_ctx...' used in the condition always yields the same result, and causes an unreachable code | pem_pbkdf1 | unowned | Warning | 3 | Existing | Analyze | C and C++ | KW Issue Link |  |  |  |  | No Module
INVARIANT_CONDITION.UNREACH |  | /kwbuilds/release_area/mcu_plus_sdk/source/networking/mbedtls_library/mbedtls/library/pem.c | 133648 | 117 | Expression '(ret=mbedtls_md5_update_ret( &md5_ctx...' used in the condition always yields the same result, and causes an unreachable code | pem_pbkdf1 | unowned | Warning | 3 | Existing | Analyze | C and C++ | KW Issue Link |  |  |  |  | No Module
INVARIANT_CONDITION.UNREACH |  | /kwbuilds/release_area/mcu_plus_sdk/source/networking/mbedtls_library/mbedtls/library/pem.c | 133649 | 119 | Expression '(ret=mbedtls_md5_update_ret( &md5_ctx...' used in the condition always yields the same result, and causes an unreachable code | pem_pbkdf1 | unowned | Warning | 3 | Existing | Analyze | C and C++ | KW Issue Link |  |  |  |  | No Module
INVARIANT_CONDITION.UNREACH |  | /kwbuilds/release_area/mcu_plus_sdk/source/networking/mbedtls_library/mbedtls/library/pem.c | 133650 | 121 | Expression '(ret=mbedtls_md5_update_ret( &md5_ctx...' used in the condition always yields the same result, and causes an unreachable code | pem_pbkdf1 | unowned | Warning | 3 | Existing | Analyze | C and C++ | KW Issue Link |  |  |  |  | No Module
INVARIANT_CONDITION.UNREACH |  | /kwbuilds/release_area/mcu_plus_sdk/source/networking/mbedtls_library/mbedtls/library/pem.c | 133651 | 123 | Expression '(ret=mbedtls_md5_finish_ret( &md5_ctx...' used in the condition always yields the same result, and causes an unreachable code | pem_pbkdf1 | unowned | Warning | 3 | Existing | Analyze | C and C++ | KW Issue Link |  |  |  |  | No Module
INVARIANT_CONDITION.UNREACH |  | /kwbuilds/release_area/mcu_plus_sdk/source/networking/mbedtls_library/mbedtls/library/pem.c | 133652 | 211 | Expression '(ret=pem_pbkdf1(aes_key, keylen, aes_...' used in the condition always yields the same result, and causes an unreachable code | pem_aes_decrypt | unowned | Warning | 3 | Existing | Analyze | C and C++ | KW Issue Link |  |  |  |  | No Module
UNREACH.GEN |  | /kwbuilds/release_area/mcu_plus_sdk/source/networking/mbedtls_library/mbedtls/library/pem.c | 133680 | 96 | Code is unreachable | pem_pbkdf1 | unowned | Warning | 3 | Existing | Analyze | C and C++ | KW Issue Link |  |  |  |  | No Module
UNREACH.GEN |  | /kwbuilds/release_area/mcu_plus_sdk/source/networking/mbedtls_library/mbedtls/library/pem.c | 133681 | 98 | Code is unreachable | pem_pbkdf1 | unowned | Warning | 3 | Existing | Analyze | C and C++ | KW Issue Link |  |  |  |  | No Module
UNREACH.GEN |  | /kwbuilds/release_area/mcu_plus_sdk/source/networking/mbedtls_library/mbedtls/library/pem.c | 133682 | 100 | Code is unreachable | pem_pbkdf1 | unowned | Warning | 3 | Existing | Analyze | C and C++ | KW Issue Link |  |  |  |  | No Module
UNREACH.GEN |  | /kwbuilds/release_area/mcu_plus_sdk/source/networking/mbedtls_library/mbedtls/library/pem.c | 133683 | 102 | Code is unreachable | pem_pbkdf1 | unowned | Warning | 3 | Existing | Analyze | C and C++ | KW Issue Link |  |  |  |  | No Module
UNREACH.GEN |  | /kwbuilds/release_area/mcu_plus_sdk/source/networking/mbedtls_library/mbedtls/library/pem.c | 133684 | 116 | Code is unreachable | pem_pbkdf1 | unowned | Warning | 3 | Existing | Analyze | C and C++ | KW Issue Link |  |  |  |  | No Module
UNREACH.GEN |  | /kwbuilds/release_area/mcu_plus_sdk/source/networking/mbedtls_library/mbedtls/library/pem.c | 133685 | 118 | Code is unreachable | pem_pbkdf1 | unowned | Warning | 3 | Existing | Analyze | C and C++ | KW Issue Link |  |  |  |  | No Module
UNREACH.GEN |  | /kwbuilds/release_area/mcu_plus_sdk/source/networking/mbedtls_library/mbedtls/library/pem.c | 133686 | 120 | Code is unreachable | pem_pbkdf1 | unowned | Warning | 3 | Existing | Analyze | C and C++ | KW Issue Link |  |  |  |  | No Module
UNREACH.GEN |  | /kwbuilds/release_area/mcu_plus_sdk/source/networking/mbedtls_library/mbedtls/library/pem.c | 133687 | 122 | Code is unreachable | pem_pbkdf1 | unowned | Warning | 3 | Existing | Analyze | C and C++ | KW Issue Link |  |  |  |  | No Module
UNREACH.GEN |  | /kwbuilds/release_area/mcu_plus_sdk/source/networking/mbedtls_library/mbedtls/library/pem.c | 133688 | 124 | Code is unreachable | pem_pbkdf1 | unowned | Warning | 3 | Existing | Analyze | C and C++ | KW Issue Link |  |  |  |  | No Module
UNREACH.GEN |  | /kwbuilds/release_area/mcu_plus_sdk/source/networking/mbedtls_library/mbedtls/library/pem.c | 133689 | 212 | Code is unreachable | pem_aes_decrypt | unowned | Warning | 3 | Existing | Analyze | C and C++ | KW Issue Link |  |  |  |  | No Module
NPD.GEN.MIGHT | 3P code no plan to fix | /kwbuilds/release_area/mcu_plus_sdk/source/networking/mbedtls_library/mbedtls/library/pem.c | 133725 | 471 | Null pointer 'c' that comes from line 441 may be dereferenced at line 471. | mbedtls_pem_write_buffer | unowned | Critical | 1 | Existing | Defer | C and C++ | KW Issue Link |  |  |  |  | No Module
INVARIANT_CONDITION.UNREACH |  | /kwbuilds/release_area/mcu_plus_sdk/source/networking/mbedtls_library/mbedtls/library/pkcs12.c | 134407 | 209 | Expression '(ret=mbedtls_cipher_reset( &cipher_ct...' used in the condition always yields the same result, and causes an unreachable code | mbedtls_pkcs12_pbe | unowned | Warning | 3 | Existing | Analyze | C and C++ | KW Issue Link |  |  |  |  | No Module
UNREACH.GEN |  | /kwbuilds/release_area/mcu_plus_sdk/source/networking/mbedtls_library/mbedtls/library/pkcs12.c | 134408 | 210 | Code is unreachable | mbedtls_pkcs12_pbe | unowned | Warning | 3 | Existing | Analyze | C and C++ | KW Issue Link |  |  |  |  | No Module
ABV.GENERAL | 3P code no plan to fix | /kwbuilds/release_area/mcu_plus_sdk/source/networking/mbedtls_library/mbedtls/library/pkcs12.c | 134414 | 314 | Array 'hash_output' of size 64 may use index value(s) 64..127 | mbedtls_pkcs12_derivation | unowned | Critical | 1 | Existing | Defer | C and C++ | KW Issue Link |  |  |  |  | No Module
INVARIANT_CONDITION.UNREACH |  | /kwbuilds/release_area/mcu_plus_sdk/source/networking/mbedtls_library/mbedtls/library/pkparse.c | 135183 | 773 | Expression 'ret&65408' used in the condition always yields the same result, and causes an unreachable code | pk_parse_key_pkcs1_der | unowned | Warning | 3 | Existing | Analyze | C and C++ | KW Issue Link |  |  |  |  | No Module
INVARIANT_CONDITION.UNREACH |  | /kwbuilds/release_area/mcu_plus_sdk/source/networking/mbedtls_library/mbedtls/library/pkparse.c | 135185 | 1374 | Expression 'pk_info' used in the condition always yields the same result, and causes an unreachable code | mbedtls_pk_parse_public_key | unowned | Warning | 3 | Existing | Analyze | C and C++ | KW Issue Link |  |  |  |  | No Module
INVARIANT_CONDITION.UNREACH |  | /kwbuilds/release_area/mcu_plus_sdk/source/networking/mbedtls_library/mbedtls/library/pkparse.c | 135186 | 1422 | Expression 'pk_info' used in the condition always yields the same result, and causes an unreachable code | mbedtls_pk_parse_public_key | unowned | Warning | 3 | Existing | Analyze | C and C++ | KW Issue Link |  |  |  |  | No Module
UNREACH.GEN |  | /kwbuilds/release_area/mcu_plus_sdk/source/networking/mbedtls_library/mbedtls/library/pkparse.c | 135187 | 774 | Code is unreachable | pk_parse_key_pkcs1_der | unowned | Warning | 3 | Existing | Analyze | C and C++ | KW Issue Link |  |  |  |  | No Module
FREE.INCONSISTENT |  | /kwbuilds/release_area/mcu_plus_sdk/source/networking/mbedtls_library/mbedtls/library/pkparse.c | 135189 | 778 | Memory pointed by 'rsa->Vi.p' is freed at this point, but this memory is not freed upon function exits at line(s) 695, 702, 707, 781. | pk_parse_key_pkcs1_der | unowned | Warning | 3 | Existing | Analyze | C and C++ | KW Issue Link |  |  |  |  | No Module
FREE.INCONSISTENT |  | /kwbuilds/release_area/mcu_plus_sdk/source/networking/mbedtls_library/mbedtls/library/pkparse.c | 135190 | 778 | Memory pointed by 'rsa->Vf.p' is freed at this point, but this memory is not freed upon function exits at line(s) 695, 702, 707, 781. | pk_parse_key_pkcs1_der | unowned | Warning | 3 | Existing | Analyze | C and C++ | KW Issue Link |  |  |  |  | No Module
FREE.INCONSISTENT |  | /kwbuilds/release_area/mcu_plus_sdk/source/networking/mbedtls_library/mbedtls/library/pkparse.c | 135191 | 778 | Memory pointed by 'rsa->RN.p' is freed at this point, but this memory is not freed upon function exits at line(s) 695, 702, 707, 781. | pk_parse_key_pkcs1_der | unowned | Warning | 3 | Existing | Analyze | C and C++ | KW Issue Link |  |  |  |  | No Module
FREE.INCONSISTENT |  | /kwbuilds/release_area/mcu_plus_sdk/source/networking/mbedtls_library/mbedtls/library/pkparse.c | 135192 | 778 | Memory pointed by 'rsa->RQ.p' is freed at this point, but this memory is not freed upon function exits at line(s) 695, 702, 707, 781. | pk_parse_key_pkcs1_der | unowned | Warning | 3 | Existing | Analyze | C and C++ | KW Issue Link |  |  |  |  | No Module
FREE.INCONSISTENT |  | /kwbuilds/release_area/mcu_plus_sdk/source/networking/mbedtls_library/mbedtls/library/pkparse.c | 135193 | 778 | Memory pointed by 'rsa->RP.p' is freed at this point, but this memory is not freed upon function exits at line(s) 695, 702, 707, 781. | pk_parse_key_pkcs1_der | unowned | Warning | 3 | Existing | Analyze | C and C++ | KW Issue Link |  |  |  |  | No Module
FREE.INCONSISTENT |  | /kwbuilds/release_area/mcu_plus_sdk/source/networking/mbedtls_library/mbedtls/library/pkparse.c | 135194 | 830 | Memory pointed by 'eck->Q.X.p' is freed at this point, but this memory is not freed upon function exits at line(s) 814, 820, 823, 826, 849, 855, 871, 874, 892. | pk_parse_key_sec1_der | unowned | Warning | 3 | Existing | Analyze | C and C++ | KW Issue Link |  |  |  |  | No Module
FREE.INCONSISTENT |  | /kwbuilds/release_area/mcu_plus_sdk/source/networking/mbedtls_library/mbedtls/library/pkparse.c | 135195 | 830 | Memory pointed by 'eck->Q.Y.p' is freed at this point, but this memory is not freed upon function exits at line(s) 814, 820, 823, 826, 849, 855, 871, 874, 892. | pk_parse_key_sec1_der | unowned | Warning | 3 | Existing | Analyze | C and C++ | KW Issue Link |  |  |  |  | No Module
FREE.INCONSISTENT |  | /kwbuilds/release_area/mcu_plus_sdk/source/networking/mbedtls_library/mbedtls/library/pkparse.c | 135196 | 830 | Memory pointed by 'eck->Q.Z.p' is freed at this point, but this memory is not freed upon function exits at line(s) 814, 820, 823, 826, 849, 855, 871, 874, 892. | pk_parse_key_sec1_der | unowned | Warning | 3 | Existing | Analyze | C and C++ | KW Issue Link |  |  |  |  | No Module
FREE.INCONSISTENT |  | /kwbuilds/release_area/mcu_plus_sdk/source/networking/mbedtls_library/mbedtls/library/pkparse.c | 135197 | 848 | Memory pointed by 'eck->Q.X.p' is freed at this point, but this memory is not freed upon function exits at line(s) 814, 820, 823, 826, 831, 855, 871, 874, 892. | pk_parse_key_sec1_der | unowned | Warning | 3 | Existing | Analyze | C and C++ | KW Issue Link |  |  |  |  | No Module
FREE.INCONSISTENT |  | /kwbuilds/release_area/mcu_plus_sdk/source/networking/mbedtls_library/mbedtls/library/pkparse.c | 135198 | 848 | Memory pointed by 'eck->Q.Y.p' is freed at this point, but this memory is not freed upon function exits at line(s) 814, 820, 823, 826, 831, 855, 871, 874, 892. | pk_parse_key_sec1_der | unowned | Warning | 3 | Existing | Analyze | C and C++ | KW Issue Link |  |  |  |  | No Module
FREE.INCONSISTENT |  | /kwbuilds/release_area/mcu_plus_sdk/source/networking/mbedtls_library/mbedtls/library/pkparse.c | 135199 | 848 | Memory pointed by 'eck->Q.Z.p' is freed at this point, but this memory is not freed upon function exits at line(s) 814, 820, 823, 826, 831, 855, 871, 874, 892. | pk_parse_key_sec1_der | unowned | Warning | 3 | Existing | Analyze | C and C++ | KW Issue Link |  |  |  |  | No Module
FREE.INCONSISTENT |  | /kwbuilds/release_area/mcu_plus_sdk/source/networking/mbedtls_library/mbedtls/library/pkparse.c | 135200 | 854 | Memory pointed by 'eck->Q.X.p' is freed at this point, but this memory is not freed upon function exits at line(s) 814, 820, 823, 826, 831, 849, 871, 874, 892. | pk_parse_key_sec1_der | unowned | Warning | 3 | Existing | Analyze | C and C++ | KW Issue Link |  |  |  |  | No Module
FREE.INCONSISTENT |  | /kwbuilds/release_area/mcu_plus_sdk/source/networking/mbedtls_library/mbedtls/library/pkparse.c | 135201 | 854 | Memory pointed by 'eck->Q.Y.p' is freed at this point, but this memory is not freed upon function exits at line(s) 814, 820, 823, 826, 831, 849, 871, 874, 892. | pk_parse_key_sec1_der | unowned | Warning | 3 | Existing | Analyze | C and C++ | KW Issue Link |  |  |  |  | No Module
FREE.INCONSISTENT |  | /kwbuilds/release_area/mcu_plus_sdk/source/networking/mbedtls_library/mbedtls/library/pkparse.c | 135202 | 854 | Memory pointed by 'eck->Q.Z.p' is freed at this point, but this memory is not freed upon function exits at line(s) 814, 820, 823, 826, 831, 849, 871, 874, 892. | pk_parse_key_sec1_der | unowned | Warning | 3 | Existing | Analyze | C and C++ | KW Issue Link |  |  |  |  | No Module
FREE.INCONSISTENT |  | /kwbuilds/release_area/mcu_plus_sdk/source/networking/mbedtls_library/mbedtls/library/pkparse.c | 135203 | 891 | Memory pointed by 'eck->Q.X.p' is freed at this point, but this memory is not freed upon function exits at line(s) 814, 820, 823, 826, 831, 849, 855, 871, 874. | pk_parse_key_sec1_der | unowned | Warning | 3 | Existing | Analyze | C and C++ | KW Issue Link |  |  |  |  | No Module
FREE.INCONSISTENT |  | /kwbuilds/release_area/mcu_plus_sdk/source/networking/mbedtls_library/mbedtls/library/pkparse.c | 135204 | 891 | Memory pointed by 'eck->Q.Y.p' is freed at this point, but this memory is not freed upon function exits at line(s) 814, 820, 823, 826, 831, 849, 855, 871, 874. | pk_parse_key_sec1_der | unowned | Warning | 3 | Existing | Analyze | C and C++ | KW Issue Link |  |  |  |  | No Module
FREE.INCONSISTENT |  | /kwbuilds/release_area/mcu_plus_sdk/source/networking/mbedtls_library/mbedtls/library/pkparse.c | 135205 | 891 | Memory pointed by 'eck->Q.Z.p' is freed at this point, but this memory is not freed upon function exits at line(s) 814, 820, 823, 826, 831, 849, 855, 871, 874. | pk_parse_key_sec1_der | unowned | Warning | 3 | Existing | Analyze | C and C++ | KW Issue Link |  |  |  |  | No Module
PORTING.VAR.EFFECTS |  | /kwbuilds/release_area/mcu_plus_sdk/source/networking/mbedtls_library/mbedtls/library/pkparse.c | 135209 | 845 | Variable 'p' used twice in one expression where one usage is subject to side-effects | pk_parse_key_sec1_der | unowned | Review | 4 | Existing | Analyze | C and C++ | KW Issue Link |  |  |  |  | No Module
PORTING.VAR.EFFECTS |  | /kwbuilds/release_area/mcu_plus_sdk/source/networking/mbedtls_library/mbedtls/library/pkparse.c | 135210 | 1380 | Variable 'p' used twice in one expression where one usage is subject to side-effects | mbedtls_pk_parse_public_key | unowned | Review | 4 | Existing | Analyze | C and C++ | KW Issue Link |  |  |  |  | No Module
PORTING.VAR.EFFECTS |  | /kwbuilds/release_area/mcu_plus_sdk/source/networking/mbedtls_library/mbedtls/library/pkparse.c | 135211 | 1409 | Variable 'p' used twice in one expression where one usage is subject to side-effects | mbedtls_pk_parse_public_key | unowned | Review | 4 | Existing | Analyze | C and C++ | KW Issue Link |  |  |  |  | No Module
PORTING.VAR.EFFECTS |  | /kwbuilds/release_area/mcu_plus_sdk/source/networking/mbedtls_library/mbedtls/library/pkparse.c | 135212 | 1429 | Variable 'p' used twice in one expression where one usage is subject to side-effects | mbedtls_pk_parse_public_key | unowned | Review | 4 | Existing | Analyze | C and C++ | KW Issue Link |  |  |  |  | No Module
PORTING.VAR.EFFECTS |  | /kwbuilds/release_area/mcu_plus_sdk/source/networking/mbedtls_library/mbedtls/library/pkparse.c | 135213 | 1442 | Variable 'p' used twice in one expression where one usage is subject to side-effects | mbedtls_pk_parse_public_key | unowned | Review | 4 | Existing | Analyze | C and C++ | KW Issue Link |  |  |  |  | No Module
PORTING.VAR.EFFECTS |  | /kwbuilds/release_area/mcu_plus_sdk/source/networking/mbedtls_library/mbedtls/library/rsa.c | 136894 | 542 | Variable 'ctx->P' used twice in one expression where one usage is subject to side-effects | mbedtls_rsa_gen_key | unowned | Review | 4 | Existing | Analyze | C and C++ | KW Issue Link |  |  |  |  | No Module
PORTING.VAR.EFFECTS |  | /kwbuilds/release_area/mcu_plus_sdk/source/networking/mbedtls_library/mbedtls/library/rsa.c | 136895 | 543 | Variable 'ctx->Q' used twice in one expression where one usage is subject to side-effects | mbedtls_rsa_gen_key | unowned | Review | 4 | Existing | Analyze | C and C++ | KW Issue Link |  |  |  |  | No Module
PORTING.VAR.EFFECTS |  | /kwbuilds/release_area/mcu_plus_sdk/source/networking/mbedtls_library/mbedtls/library/rsa.c | 136896 | 564 | Variable 'ctx->P' used twice in one expression where one usage is subject to side-effects | mbedtls_rsa_gen_key | unowned | Review | 4 | Existing | Analyze | C and C++ | KW Issue Link |  |  |  |  | No Module
PORTING.VAR.EFFECTS |  | /kwbuilds/release_area/mcu_plus_sdk/source/networking/mbedtls_library/mbedtls/library/rsa.c | 136897 | 565 | Variable 'ctx->Q' used twice in one expression where one usage is subject to side-effects | mbedtls_rsa_gen_key | unowned | Review | 4 | Existing | Analyze | C and C++ | KW Issue Link |  |  |  |  | No Module
PORTING.VAR.EFFECTS |  | /kwbuilds/release_area/mcu_plus_sdk/source/networking/mbedtls_library/mbedtls/library/rsa.c | 136898 | 703 | Variable 'T' used twice in one expression where one usage is subject to side-effects | mbedtls_rsa_public | unowned | Review | 4 | Existing | Analyze | C and C++ | KW Issue Link |  |  |  |  | No Module
PORTING.VAR.EFFECTS |  | /kwbuilds/release_area/mcu_plus_sdk/source/networking/mbedtls_library/mbedtls/library/rsa.c | 136899 | 734 | Variable 'ctx->Vi' used twice in one expression where one usage is subject to side-effects | rsa_prepare_blinding | unowned | Review | 4 | Existing | Analyze | C and C++ | KW Issue Link |  |  |  |  | No Module
PORTING.VAR.EFFECTS |  | /kwbuilds/release_area/mcu_plus_sdk/source/networking/mbedtls_library/mbedtls/library/rsa.c | 136900 | 735 | Variable 'ctx->Vi' used twice in one expression where one usage is subject to side-effects | rsa_prepare_blinding | unowned | Review | 4 | Existing | Analyze | C and C++ | KW Issue Link |  |  |  |  | No Module
PORTING.VAR.EFFECTS |  | /kwbuilds/release_area/mcu_plus_sdk/source/networking/mbedtls_library/mbedtls/library/rsa.c | 136901 | 736 | Variable 'ctx->Vf' used twice in one expression where one usage is subject to side-effects | rsa_prepare_blinding | unowned | Review | 4 | Existing | Analyze | C and C++ | KW Issue Link |  |  |  |  | No Module
PORTING.VAR.EFFECTS |  | /kwbuilds/release_area/mcu_plus_sdk/source/networking/mbedtls_library/mbedtls/library/rsa.c | 136902 | 737 | Variable 'ctx->Vf' used twice in one expression where one usage is subject to side-effects | rsa_prepare_blinding | unowned | Review | 4 | Existing | Analyze | C and C++ | KW Issue Link |  |  |  |  | No Module
PORTING.VAR.EFFECTS |  | /kwbuilds/release_area/mcu_plus_sdk/source/networking/mbedtls_library/mbedtls/library/rsa.c | 136903 | 753 | Variable 'ctx->Vi' used twice in one expression where one usage is subject to side-effects | rsa_prepare_blinding | unowned | Review | 4 | Existing | Analyze | C and C++ | KW Issue Link |  |  |  |  | No Module
PORTING.VAR.EFFECTS |  | /kwbuilds/release_area/mcu_plus_sdk/source/networking/mbedtls_library/mbedtls/library/rsa.c | 136904 | 878 | Variable 'T' used twice in one expression where one usage is subject to side-effects | mbedtls_rsa_private | unowned | Review | 4 | Existing | Analyze | C and C++ | KW Issue Link |  |  |  |  | No Module
PORTING.VAR.EFFECTS |  | /kwbuilds/release_area/mcu_plus_sdk/source/networking/mbedtls_library/mbedtls/library/rsa.c | 136905 | 879 | Variable 'T' used twice in one expression where one usage is subject to side-effects | mbedtls_rsa_private | unowned | Review | 4 | Existing | Analyze | C and C++ | KW Issue Link |  |  |  |  | No Module
PORTING.VAR.EFFECTS |  | /kwbuilds/release_area/mcu_plus_sdk/source/networking/mbedtls_library/mbedtls/library/rsa.c | 136906 | 905 | Variable 'DP_blind' used twice in one expression where one usage is subject to side-effects | mbedtls_rsa_private | unowned | Review | 4 | Existing | Analyze | C and C++ | KW Issue Link |  |  |  |  | No Module
PORTING.VAR.EFFECTS |  | /kwbuilds/release_area/mcu_plus_sdk/source/networking/mbedtls_library/mbedtls/library/rsa.c | 136907 | 916 | Variable 'DQ_blind' used twice in one expression where one usage is subject to side-effects | mbedtls_rsa_private | unowned | Review | 4 | Existing | Analyze | C and C++ | KW Issue Link |  |  |  |  | No Module
PORTING.VAR.EFFECTS |  | /kwbuilds/release_area/mcu_plus_sdk/source/networking/mbedtls_library/mbedtls/library/rsa.c | 136908 | 956 | Variable 'T' used twice in one expression where one usage is subject to side-effects | mbedtls_rsa_private | unowned | Review | 4 | Existing | Analyze | C and C++ | KW Issue Link |  |  |  |  | No Module
PORTING.VAR.EFFECTS |  | /kwbuilds/release_area/mcu_plus_sdk/source/networking/mbedtls_library/mbedtls/library/rsa.c | 136909 | 957 | Variable 'T' used twice in one expression where one usage is subject to side-effects | mbedtls_rsa_private | unowned | Review | 4 | Existing | Analyze | C and C++ | KW Issue Link |  |  |  |  | No Module
INVARIANT_CONDITION.GEN |  | /kwbuilds/release_area/mcu_plus_sdk/source/networking/mbedtls_library/mbedtls/library/rsa.c | 136910 | 561 | Expression '1' used in the condition always yields the same result | mbedtls_rsa_gen_key | unowned | Warning | 3 | Existing | Analyze | C and C++ | KW Issue Link |  |  |  |  | No Module
FREE.INCONSISTENT |  | /kwbuilds/release_area/mcu_plus_sdk/source/networking/mbedtls_library/mbedtls/library/rsa.c | 136911 | 592 | Memory pointed by 'ctx->Vi.p' is freed at this point, but this memory is not freed upon function exits at line(s) 507, 510, 596. | mbedtls_rsa_gen_key | unowned | Warning | 3 | Existing | Analyze | C and C++ | KW Issue Link |  |  |  |  | No Module
FREE.INCONSISTENT |  | /kwbuilds/release_area/mcu_plus_sdk/source/networking/mbedtls_library/mbedtls/library/rsa.c | 136912 | 592 | Memory pointed by 'ctx->Vf.p' is freed at this point, but this memory is not freed upon function exits at line(s) 507, 510, 596. | mbedtls_rsa_gen_key | unowned | Warning | 3 | Existing | Analyze | C and C++ | KW Issue Link |  |  |  |  | No Module
FREE.INCONSISTENT |  | /kwbuilds/release_area/mcu_plus_sdk/source/networking/mbedtls_library/mbedtls/library/rsa.c | 136913 | 592 | Memory pointed by 'ctx->RN.p' is freed at this point, but this memory is not freed upon function exits at line(s) 507, 510, 596. | mbedtls_rsa_gen_key | unowned | Warning | 3 | Existing | Analyze | C and C++ | KW Issue Link |  |  |  |  | No Module
FREE.INCONSISTENT |  | /kwbuilds/release_area/mcu_plus_sdk/source/networking/mbedtls_library/mbedtls/library/rsa.c | 136914 | 592 | Memory pointed by 'ctx->RQ.p' is freed at this point, but this memory is not freed upon function exits at line(s) 507, 510, 596. | mbedtls_rsa_gen_key | unowned | Warning | 3 | Existing | Analyze | C and C++ | KW Issue Link |  |  |  |  | No Module
FREE.INCONSISTENT |  | /kwbuilds/release_area/mcu_plus_sdk/source/networking/mbedtls_library/mbedtls/library/rsa.c | 136915 | 592 | Memory pointed by 'ctx->RP.p' is freed at this point, but this memory is not freed upon function exits at line(s) 507, 510, 596. | mbedtls_rsa_gen_key | unowned | Warning | 3 | Existing | Analyze | C and C++ | KW Issue Link |  |  |  |  | No Module
VA_UNUSED.GEN |  | /kwbuilds/release_area/mcu_plus_sdk/source/networking/mbedtls_library/mbedtls/library/rsa.c | 136991 | 1600 | Value of 'p' is never used after assignment | mbedtls_rsa_rsassa_pss_sign | unowned | Review | 4 | Existing | Analyze | C and C++ | KW Issue Link |  |  |  |  | No Module
PORTING.VAR.EFFECTS |  | /kwbuilds/release_area/mcu_plus_sdk/source/networking/mbedtls_library/mbedtls/library/rsa_internal.c | 137290 | 115 | Variable 'T' used twice in one expression where one usage is subject to side-effects | mbedtls_rsa_deduce_primes | unowned | Review | 4 | Existing | Analyze | C and C++ | KW Issue Link |  |  |  |  | No Module
PORTING.VAR.EFFECTS |  | /kwbuilds/release_area/mcu_plus_sdk/source/networking/mbedtls_library/mbedtls/library/rsa_internal.c | 137291 | 146 | Variable 'K' used twice in one expression where one usage is subject to side-effects | mbedtls_rsa_deduce_primes | unowned | Review | 4 | Existing | Analyze | C and C++ | KW Issue Link |  |  |  |  | No Module
PORTING.VAR.EFFECTS |  | /kwbuilds/release_area/mcu_plus_sdk/source/networking/mbedtls_library/mbedtls/library/rsa_internal.c | 137292 | 157 | Variable 'K' used twice in one expression where one usage is subject to side-effects | mbedtls_rsa_deduce_primes | unowned | Review | 4 | Existing | Analyze | C and C++ | KW Issue Link |  |  |  |  | No Module
PORTING.VAR.EFFECTS |  | /kwbuilds/release_area/mcu_plus_sdk/source/networking/mbedtls_library/mbedtls/library/rsa_internal.c | 137293 | 172 | Variable 'K' used twice in one expression where one usage is subject to side-effects | mbedtls_rsa_deduce_primes | unowned | Review | 4 | Existing | Analyze | C and C++ | KW Issue Link |  |  |  |  | No Module
PORTING.VAR.EFFECTS |  | /kwbuilds/release_area/mcu_plus_sdk/source/networking/mbedtls_library/mbedtls/library/rsa_internal.c | 137294 | 173 | Variable 'K' used twice in one expression where one usage is subject to side-effects | mbedtls_rsa_deduce_primes | unowned | Review | 4 | Existing | Analyze | C and C++ | KW Issue Link |  |  |  |  | No Module
PORTING.VAR.EFFECTS |  | /kwbuilds/release_area/mcu_plus_sdk/source/networking/mbedtls_library/mbedtls/library/rsa_internal.c | 137295 | 174 | Variable 'K' used twice in one expression where one usage is subject to side-effects | mbedtls_rsa_deduce_primes | unowned | Review | 4 | Existing | Analyze | C and C++ | KW Issue Link |  |  |  |  | No Module
PORTING.VAR.EFFECTS |  | /kwbuilds/release_area/mcu_plus_sdk/source/networking/mbedtls_library/mbedtls/library/rsa_internal.c | 137296 | 232 | Variable 'K' used twice in one expression where one usage is subject to side-effects | mbedtls_rsa_deduce_private_exponent | unowned | Review | 4 | Existing | Analyze | C and C++ | KW Issue Link |  |  |  |  | No Module
PORTING.VAR.EFFECTS |  | /kwbuilds/release_area/mcu_plus_sdk/source/networking/mbedtls_library/mbedtls/library/rsa_internal.c | 137297 | 233 | Variable 'K' used twice in one expression where one usage is subject to side-effects | mbedtls_rsa_deduce_private_exponent | unowned | Review | 4 | Existing | Analyze | C and C++ | KW Issue Link |  |  |  |  | No Module
PORTING.VAR.EFFECTS |  | /kwbuilds/release_area/mcu_plus_sdk/source/networking/mbedtls_library/mbedtls/library/rsa_internal.c | 137298 | 270 | Variable 'L' used twice in one expression where one usage is subject to side-effects | mbedtls_rsa_validate_crt | unowned | Review | 4 | Existing | Analyze | C and C++ | KW Issue Link |  |  |  |  | No Module
PORTING.VAR.EFFECTS |  | /kwbuilds/release_area/mcu_plus_sdk/source/networking/mbedtls_library/mbedtls/library/rsa_internal.c | 137299 | 290 | Variable 'L' used twice in one expression where one usage is subject to side-effects | mbedtls_rsa_validate_crt | unowned | Review | 4 | Existing | Analyze | C and C++ | KW Issue Link |  |  |  |  | No Module
PORTING.VAR.EFFECTS |  | /kwbuilds/release_area/mcu_plus_sdk/source/networking/mbedtls_library/mbedtls/library/rsa_internal.c | 137300 | 309 | Variable 'K' used twice in one expression where one usage is subject to side-effects | mbedtls_rsa_validate_crt | unowned | Review | 4 | Existing | Analyze | C and C++ | KW Issue Link |  |  |  |  | No Module
PORTING.VAR.EFFECTS |  | /kwbuilds/release_area/mcu_plus_sdk/source/networking/mbedtls_library/mbedtls/library/rsa_internal.c | 137301 | 310 | Variable 'K' used twice in one expression where one usage is subject to side-effects | mbedtls_rsa_validate_crt | unowned | Review | 4 | Existing | Analyze | C and C++ | KW Issue Link |  |  |  |  | No Module
PORTING.VAR.EFFECTS |  | /kwbuilds/release_area/mcu_plus_sdk/source/networking/mbedtls_library/mbedtls/library/rsa_internal.c | 137302 | 418 | Variable 'K' used twice in one expression where one usage is subject to side-effects | mbedtls_rsa_validate_params | unowned | Review | 4 | Existing | Analyze | C and C++ | KW Issue Link |  |  |  |  | No Module
PORTING.VAR.EFFECTS |  | /kwbuilds/release_area/mcu_plus_sdk/source/networking/mbedtls_library/mbedtls/library/rsa_internal.c | 137303 | 420 | Variable 'K' used twice in one expression where one usage is subject to side-effects | mbedtls_rsa_validate_params | unowned | Review | 4 | Existing | Analyze | C and C++ | KW Issue Link |  |  |  |  | No Module
PORTING.VAR.EFFECTS |  | /kwbuilds/release_area/mcu_plus_sdk/source/networking/mbedtls_library/mbedtls/library/rsa_internal.c | 137304 | 429 | Variable 'K' used twice in one expression where one usage is subject to side-effects | mbedtls_rsa_validate_params | unowned | Review | 4 | Existing | Analyze | C and C++ | KW Issue Link |  |  |  |  | No Module
PORTING.VAR.EFFECTS |  | /kwbuilds/release_area/mcu_plus_sdk/source/networking/mbedtls_library/mbedtls/library/rsa_internal.c | 137305 | 431 | Variable 'K' used twice in one expression where one usage is subject to side-effects | mbedtls_rsa_validate_params | unowned | Review | 4 | Existing | Analyze | C and C++ | KW Issue Link |  |  |  |  | No Module
INVARIANT_CONDITION.UNREACH |  | /kwbuilds/release_area/mcu_plus_sdk/source/networking/mbedtls_library/mbedtls/library/sha256.c | 137575 | 400 | Expression '(ret=mbedtls_sha256_starts_ret( &ctx,...' used in the condition always yields the same result, and causes an unreachable code | mbedtls_sha256_ret | unowned | Warning | 3 | Existing | Analyze | C and C++ | KW Issue Link |  |  |  |  | No Module
UNREACH.GEN |  | /kwbuilds/release_area/mcu_plus_sdk/source/networking/mbedtls_library/mbedtls/library/sha256.c | 137586 | 401 | Code is unreachable | mbedtls_sha256_ret | unowned | Warning | 3 | Existing | Analyze | C and C++ | KW Issue Link |  |  |  |  | No Module
INVARIANT_CONDITION.UNREACH |  | /kwbuilds/release_area/mcu_plus_sdk/source/networking/mbedtls_library/mbedtls/library/sha512.c | 137723 | 312 | Expression '(ret) != 0' used in the condition always yields the same result, and causes an unreachable code | mbedtls_sha512_update_ret | unowned | Warning | 3 | Existing | Analyze | C and C++ | KW Issue Link |  |  |  |  | No Module
INVARIANT_CONDITION.UNREACH |  | /kwbuilds/release_area/mcu_plus_sdk/source/networking/mbedtls_library/mbedtls/library/sha512.c | 137724 | 322 | Expression '(ret) != 0' used in the condition always yields the same result, and causes an unreachable code | mbedtls_sha512_update_ret | unowned | Warning | 3 | Existing | Analyze | C and C++ | KW Issue Link |  |  |  |  | No Module
INVARIANT_CONDITION.UNREACH |  | /kwbuilds/release_area/mcu_plus_sdk/source/networking/mbedtls_library/mbedtls/library/sha512.c | 137725 | 371 | Expression '(ret) != 0' used in the condition always yields the same result, and causes an unreachable code | mbedtls_sha512_finish_ret | unowned | Warning | 3 | Existing | Analyze | C and C++ | KW Issue Link |  |  |  |  | No Module
INVARIANT_CONDITION.UNREACH |  | /kwbuilds/release_area/mcu_plus_sdk/source/networking/mbedtls_library/mbedtls/library/sha512.c | 137726 | 387 | Expression '(ret) != 0' used in the condition always yields the same result, and causes an unreachable code | mbedtls_sha512_finish_ret | unowned | Warning | 3 | Existing | Analyze | C and C++ | KW Issue Link |  |  |  |  | No Module
INVARIANT_CONDITION.UNREACH |  | /kwbuilds/release_area/mcu_plus_sdk/source/networking/mbedtls_library/mbedtls/library/sha512.c | 137727 | 432 | Expression '(ret=mbedtls_sha512_starts_ret( &ctx,...' used in the condition always yields the same result, and causes an unreachable code | mbedtls_sha512_ret | unowned | Warning | 3 | Existing | Analyze | C and C++ | KW Issue Link |  |  |  |  | No Module
INVARIANT_CONDITION.UNREACH |  | /kwbuilds/release_area/mcu_plus_sdk/source/networking/mbedtls_library/mbedtls/library/sha512.c | 137728 | 435 | Expression '(ret=mbedtls_sha512_update_ret( &ctx,...' used in the condition always yields the same result, and causes an unreachable code | mbedtls_sha512_ret | unowned | Warning | 3 | Existing | Analyze | C and C++ | KW Issue Link |  |  |  |  | No Module
INVARIANT_CONDITION.UNREACH |  | /kwbuilds/release_area/mcu_plus_sdk/source/networking/mbedtls_library/mbedtls/library/sha512.c | 137729 | 438 | Expression '(ret=mbedtls_sha512_finish_ret( &ctx,...' used in the condition always yields the same result, and causes an unreachable code | mbedtls_sha512_ret | unowned | Warning | 3 | Existing | Analyze | C and C++ | KW Issue Link |  |  |  |  | No Module
UNREACH.GEN |  | /kwbuilds/release_area/mcu_plus_sdk/source/networking/mbedtls_library/mbedtls/library/sha512.c | 137766 | 433 | Code is unreachable | mbedtls_sha512_ret | unowned | Warning | 3 | Existing | Analyze | C and C++ | KW Issue Link |  |  |  |  | No Module
UNREACH.GEN |  | /kwbuilds/release_area/mcu_plus_sdk/source/networking/mbedtls_library/mbedtls/library/sha512.c | 137767 | 436 | Code is unreachable | mbedtls_sha512_ret | unowned | Warning | 3 | Existing | Analyze | C and C++ | KW Issue Link |  |  |  |  | No Module
UNREACH.GEN |  | /kwbuilds/release_area/mcu_plus_sdk/source/networking/mbedtls_library/mbedtls/library/sha512.c | 137768 | 439 | Code is unreachable | mbedtls_sha512_ret | unowned | Warning | 3 | Existing | Analyze | C and C++ | KW Issue Link |  |  |  |  | No Module
VA_UNUSED.GEN |  | /kwbuilds/release_area/mcu_plus_sdk/source/networking/mbedtls_library/mbedtls/library/ssl_cache.c | 137808 | 73 | Value of 'entry' is never used after assignment | mbedtls_ssl_cache_get | unowned | Review | 4 | Existing | Analyze | C and C++ | KW Issue Link |  |  |  |  | No Module
VA_UNUSED.GEN |  | /kwbuilds/release_area/mcu_plus_sdk/source/networking/mbedtls_library/mbedtls/library/ssl_cli.c | 139285 | 245 | Value of 'p' is never used after assignment | ssl_write_signature_algorithms_ext | unowned | Review | 4 | Existing | Analyze | C and C++ | KW Issue Link |  |  |  |  | No Module
VA_UNUSED.GEN |  | /kwbuilds/release_area/mcu_plus_sdk/source/networking/mbedtls_library/mbedtls/library/ssl_cli.c | 139286 | 322 | Value of 'p' is never used after assignment | ssl_write_supported_elliptic_curves_ext | unowned | Review | 4 | Existing | Analyze | C and C++ | KW Issue Link |  |  |  |  | No Module
VA_UNUSED.GEN |  | /kwbuilds/release_area/mcu_plus_sdk/source/networking/mbedtls_library/mbedtls/library/ssl_cli.c | 139287 | 351 | Value of 'p' is never used after assignment | ssl_write_supported_point_formats_ext | unowned | Review | 4 | Existing | Analyze | C and C++ | KW Issue Link |  |  |  |  | No Module
VA_UNUSED.GEN |  | /kwbuilds/release_area/mcu_plus_sdk/source/networking/mbedtls_library/mbedtls/library/ssl_cli.c | 139288 | 464 | Value of 'p' is never used after assignment | ssl_write_max_fragment_length_ext | unowned | Review | 4 | Existing | Analyze | C and C++ | KW Issue Link |  |  |  |  | No Module
VA_UNUSED.GEN |  | /kwbuilds/release_area/mcu_plus_sdk/source/networking/mbedtls_library/mbedtls/library/ssl_cli.c | 139289 | 496 | Value of 'p' is never used after assignment | ssl_write_truncated_hmac_ext | unowned | Review | 4 | Existing | Analyze | C and C++ | KW Issue Link |  |  |  |  | No Module
VA_UNUSED.GEN |  | /kwbuilds/release_area/mcu_plus_sdk/source/networking/mbedtls_library/mbedtls/library/ssl_cli.c | 139290 | 530 | Value of 'p' is never used after assignment | ssl_write_encrypt_then_mac_ext | unowned | Review | 4 | Existing | Analyze | C and C++ | KW Issue Link |  |  |  |  | No Module
VA_UNUSED.GEN |  | /kwbuilds/release_area/mcu_plus_sdk/source/networking/mbedtls_library/mbedtls/library/ssl_cli.c | 139291 | 564 | Value of 'p' is never used after assignment | ssl_write_extended_ms_ext | unowned | Review | 4 | Existing | Analyze | C and C++ | KW Issue Link |  |  |  |  | No Module
VA_UNUSED.GEN |  | /kwbuilds/release_area/mcu_plus_sdk/source/networking/mbedtls_library/mbedtls/library/ssl_cli.c | 139292 | 961 | Value of 'q' is never used after assignment | ssl_write_client_hello | unowned | Review | 4 | Existing | Analyze | C and C++ | KW Issue Link |  |  |  |  | No Module
INVARIANT_CONDITION.UNREACH |  | /kwbuilds/release_area/mcu_plus_sdk/source/networking/mbedtls_library/mbedtls/library/ssl_cli.c | 139354 | 980 | Expression 'offer_compress' used in the condition always yields the same result, and causes an unreachable code | ssl_write_client_hello | unowned | Warning | 3 | Existing | Analyze | C and C++ | KW Issue Link |  |  |  |  | No Module
INVARIANT_CONDITION.UNREACH |  | /kwbuilds/release_area/mcu_plus_sdk/source/networking/mbedtls_library/mbedtls/library/ssl_cli.c | 139355 | 1766 | Expression 'comp!=0' used in the condition always yields the same result, and causes an unreachable code | ssl_parse_server_hello | unowned | Warning | 3 | Existing | Analyze | C and C++ | KW Issue Link |  |  |  |  | No Module
INVARIANT_CONDITION.UNREACH |  | /kwbuilds/release_area/mcu_plus_sdk/source/networking/mbedtls_library/mbedtls/library/ssl_cli.c | 139356 | 2566 | Expression 'md_alg!=MBEDTLS_MD_NONE' used in the condition always yields the same result, and causes an unreachable code | ssl_parse_server_key_exchange | unowned | Warning | 3 | Existing | Analyze | C and C++ | KW Issue Link |  |  |  |  | No Module
INVARIANT_CONDITION.UNREACH |  | /kwbuilds/release_area/mcu_plus_sdk/source/networking/mbedtls_library/mbedtls/library/ssl_cli.c | 139357 | 3009 | Expression 'ciphersuite_info->key_exchange==MBEDT...' used in the condition always yields the same result, and causes an unreachable code | ssl_write_client_key_exchange | unowned | Warning | 3 | Existing | Analyze | C and C++ | KW Issue Link |  |  |  |  | No Module
INVARIANT_CONDITION.UNREACH |  | /kwbuilds/release_area/mcu_plus_sdk/source/networking/mbedtls_library/mbedtls/library/ssl_cli.c | 139358 | 3214 | Expression 'ssl->minor_ver==3' used in the condition always yields the same result, and causes an unreachable code | ssl_write_certificate_verify | unowned | Warning | 3 | Existing | Analyze | C and C++ | KW Issue Link |  |  |  |  | No Module
UNREACH.GEN |  | /kwbuilds/release_area/mcu_plus_sdk/source/networking/mbedtls_library/mbedtls/library/ssl_cli.c | 139359 | 982 | Code is unreachable | ssl_write_client_hello | unowned | Warning | 3 | Existing | Analyze | C and C++ | KW Issue Link |  |  |  |  | No Module
UNREACH.GEN |  | /kwbuilds/release_area/mcu_plus_sdk/source/networking/mbedtls_library/mbedtls/library/ssl_cli.c | 139360 | 1772 | Code is unreachable | ssl_parse_server_hello | unowned | Warning | 3 | Existing | Analyze | C and C++ | KW Issue Link |  |  |  |  | No Module
UNREACH.GEN |  | /kwbuilds/release_area/mcu_plus_sdk/source/networking/mbedtls_library/mbedtls/library/ssl_cli.c | 139361 | 2578 | Code is unreachable | ssl_parse_server_key_exchange | unowned | Warning | 3 | Existing | Analyze | C and C++ | KW Issue Link |  |  |  |  | No Module
UNREACH.GEN |  | /kwbuilds/release_area/mcu_plus_sdk/source/networking/mbedtls_library/mbedtls/library/ssl_cli.c | 139362 | 3028 | Code is unreachable | ssl_write_client_key_exchange | unowned | Warning | 3 | Existing | Analyze | C and C++ | KW Issue Link |  |  |  |  | No Module
UNREACH.GEN |  | /kwbuilds/release_area/mcu_plus_sdk/source/networking/mbedtls_library/mbedtls/library/ssl_cli.c | 139363 | 3251 | Code is unreachable | ssl_write_certificate_verify | unowned | Warning | 3 | Existing | Analyze | C and C++ | KW Issue Link |  |  |  |  | No Module
FREE.INCONSISTENT |  | /kwbuilds/release_area/mcu_plus_sdk/source/networking/mbedtls_library/mbedtls/library/ssl_cli.c | 139379 | 1459 | Memory pointed by 'ssl->handshake->verify_cookie' is freed at this point, but this memory is not freed upon function exits at line(s) 1444, 1456. | ssl_parse_hello_verify_request | unowned | Warning | 3 | Existing | Analyze | C and C++ | KW Issue Link |  |  |  |  | No Module
FREE.INCONSISTENT |  | /kwbuilds/release_area/mcu_plus_sdk/source/networking/mbedtls_library/mbedtls/library/ssl_cli.c | 139380 | 3521 | Memory pointed by 'ssl->session' is freed at this point, but this memory is not freed upon function exits at line(s) 3403, 3408, 3415, 3526, 3529. | mbedtls_ssl_handshake_client_step | unowned | Warning | 3 | Existing | Analyze | C and C++ | KW Issue Link |  |  |  |  | No Module
FREE.INCONSISTENT |  | /kwbuilds/release_area/mcu_plus_sdk/source/networking/mbedtls_library/mbedtls/library/ssl_cli.c | 139381 | 3521 | Memory pointed by 'ssl->session->peer_cert' is freed at this point, but this memory is not freed upon function exits at line(s) 3403, 3408, 3415, 3526, 3529. | mbedtls_ssl_handshake_client_step | unowned | Warning | 3 | Existing | Analyze | C and C++ | KW Issue Link |  |  |  |  | No Module
FREE.INCONSISTENT |  | /kwbuilds/release_area/mcu_plus_sdk/source/networking/mbedtls_library/mbedtls/library/ssl_cli.c | 139382 | 3521 | Memory pointed by 'ssl->session->ticket' is freed at this point, but this memory is not freed upon function exits at line(s) 3403, 3408, 3415, 3526, 3529. | mbedtls_ssl_handshake_client_step | unowned | Warning | 3 | Existing | Analyze | C and C++ | KW Issue Link |  |  |  |  | No Module
INVARIANT_CONDITION.GEN |  | /kwbuilds/release_area/mcu_plus_sdk/source/networking/mbedtls_library/mbedtls/library/ssl_cli.c | 139402 | 2514 | Expression 'md_alg' used in the condition always yields the same result | ssl_parse_server_key_exchange | unowned | Warning | 3 | Existing | Analyze | C and C++ | KW Issue Link |  |  |  |  | No Module
PORTING.VAR.EFFECTS |  | /kwbuilds/release_area/mcu_plus_sdk/source/networking/mbedtls_library/mbedtls/library/ssl_cookie.c | 139497 | 223 | Variable 'p' used twice in one expression where one usage is subject to side-effects | mbedtls_ssl_cookie_check | unowned | Review | 4 | Existing | Analyze | C and C++ | KW Issue Link |  |  |  |  | No Module
FREE.INCONSISTENT |  | /kwbuilds/release_area/mcu_plus_sdk/source/networking/mbedtls_library/mbedtls/library/ssl_srv.c | 140080 | 61 | Memory pointed by 'ssl->cli_id' is freed at this point, but this memory is not freed upon function exits at line(s) 59. | mbedtls_ssl_set_client_transport_id | unowned | Warning | 3 | Existing | Analyze | C and C++ | KW Issue Link |  |  |  |  | No Module
FREE.INCONSISTENT |  | /kwbuilds/release_area/mcu_plus_sdk/source/networking/mbedtls_library/mbedtls/library/ssl_srv.c | 140081 | 565 | Memory pointed by 'ssl->session_negotiate->peer_cert' is freed at this point, but this memory is not freed upon function exits at line(s) 521, 530, 536, 555. | ssl_parse_session_ticket_ext | unowned | Warning | 3 | Existing | Analyze | C and C++ | KW Issue Link |  |  |  |  | No Module
FREE.INCONSISTENT |  | /kwbuilds/release_area/mcu_plus_sdk/source/networking/mbedtls_library/mbedtls/library/ssl_srv.c | 140082 | 565 | Memory pointed by 'ssl->session_negotiate->ticket' is freed at this point, but this memory is not freed upon function exits at line(s) 521, 530, 536, 555. | ssl_parse_session_ticket_ext | unowned | Warning | 3 | Existing | Analyze | C and C++ | KW Issue Link |  |  |  |  | No Module
FREE.INCONSISTENT |  | /kwbuilds/release_area/mcu_plus_sdk/source/networking/mbedtls_library/mbedtls/library/ssl_srv.c | 140083 | 4365 | Memory pointed by 'ssl->session' is freed at this point, but this memory is not freed upon function exits at line(s) 4253, 4258, 4265, 4284, 4370, 4373. | mbedtls_ssl_handshake_server_step | unowned | Warning | 3 | Existing | Analyze | C and C++ | KW Issue Link |  |  |  |  | No Module
FREE.INCONSISTENT |  | /kwbuilds/release_area/mcu_plus_sdk/source/networking/mbedtls_library/mbedtls/library/ssl_srv.c | 140084 | 4365 | Memory pointed by 'ssl->session->peer_cert' is freed at this point, but this memory is not freed upon function exits at line(s) 4253, 4258, 4265, 4284, 4370, 4373. | mbedtls_ssl_handshake_server_step | unowned | Warning | 3 | Existing | Analyze | C and C++ | KW Issue Link |  |  |  |  | No Module
FREE.INCONSISTENT |  | /kwbuilds/release_area/mcu_plus_sdk/source/networking/mbedtls_library/mbedtls/library/ssl_srv.c | 140085 | 4365 | Memory pointed by 'ssl->session->ticket' is freed at this point, but this memory is not freed upon function exits at line(s) 4253, 4258, 4265, 4284, 4370, 4373. | mbedtls_ssl_handshake_server_step | unowned | Warning | 3 | Existing | Analyze | C and C++ | KW Issue Link |  |  |  |  | No Module
INVARIANT_CONDITION.UNREACH |  | /kwbuilds/release_area/mcu_plus_sdk/source/networking/mbedtls_library/mbedtls/library/ssl_srv.c | 140744 | 1680 | Expression 'ext_len<4' used in the condition always yields the same result, and causes an unreachable code | ssl_parse_client_hello | unowned | Warning | 3 | Existing | Analyze | C and C++ | KW Issue Link |  |  |  |  | No Module
INVARIANT_CONDITION.UNREACH |  | /kwbuilds/release_area/mcu_plus_sdk/source/networking/mbedtls_library/mbedtls/library/ssl_srv.c | 140745 | 1811 | Expression 'ret!=0' used in the condition always yields the same result, and causes an unreachable code | ssl_parse_client_hello | unowned | Warning | 3 | Existing | Analyze | C and C++ | KW Issue Link |  |  |  |  | No Module
INVARIANT_CONDITION.UNREACH |  | /kwbuilds/release_area/mcu_plus_sdk/source/networking/mbedtls_library/mbedtls/library/ssl_srv.c | 140746 | 3158 | Expression 'md_alg!=MBEDTLS_MD_NONE' used in the condition always yields the same result, and causes an unreachable code | ssl_prepare_server_key_exchange | unowned | Warning | 3 | Existing | Analyze | C and C++ | KW Issue Link |  |  |  |  | No Module
INVARIANT_CONDITION.UNREACH |  | /kwbuilds/release_area/mcu_plus_sdk/source/networking/mbedtls_library/mbedtls/library/ssl_srv.c | 140747 | 4086 | Expression 'ssl->minor_ver==3' used in the condition always yields the same result, and causes an unreachable code | ssl_parse_certificate_verify | unowned | Warning | 3 | Existing | Analyze | C and C++ | KW Issue Link |  |  |  |  | No Module
UNREACH.GEN |  | /kwbuilds/release_area/mcu_plus_sdk/source/networking/mbedtls_library/mbedtls/library/ssl_srv.c | 140748 | 1681 | Code is unreachable | ssl_parse_client_hello | unowned | Warning | 3 | Existing | Analyze | C and C++ | KW Issue Link |  |  |  |  | No Module
UNREACH.GEN |  | /kwbuilds/release_area/mcu_plus_sdk/source/networking/mbedtls_library/mbedtls/library/ssl_srv.c | 140749 | 3171 | Code is unreachable | ssl_prepare_server_key_exchange | unowned | Warning | 3 | Existing | Analyze | C and C++ | KW Issue Link |  |  |  |  | No Module
UNREACH.GEN |  | /kwbuilds/release_area/mcu_plus_sdk/source/networking/mbedtls_library/mbedtls/library/ssl_srv.c | 140750 | 4141 | Code is unreachable | ssl_parse_certificate_verify | unowned | Warning | 3 | Existing | Analyze | C and C++ | KW Issue Link |  |  |  |  | No Module
VA_UNUSED.GEN |  | /kwbuilds/release_area/mcu_plus_sdk/source/networking/mbedtls_library/mbedtls/library/ssl_srv.c | 140773 | 2057 | Value of 'p' is never used after assignment | ssl_write_truncated_hmac_ext | unowned | Review | 4 | Existing | Analyze | C and C++ | KW Issue Link |  |  |  |  | No Module
VA_UNUSED.GEN |  | /kwbuilds/release_area/mcu_plus_sdk/source/networking/mbedtls_library/mbedtls/library/ssl_srv.c | 140774 | 2100 | Value of 'p' is never used after assignment | ssl_write_encrypt_then_mac_ext | unowned | Review | 4 | Existing | Analyze | C and C++ | KW Issue Link |  |  |  |  | No Module
VA_UNUSED.GEN |  | /kwbuilds/release_area/mcu_plus_sdk/source/networking/mbedtls_library/mbedtls/library/ssl_srv.c | 140775 | 2127 | Value of 'p' is never used after assignment | ssl_write_extended_ms_ext | unowned | Review | 4 | Existing | Analyze | C and C++ | KW Issue Link |  |  |  |  | No Module
VA_UNUSED.GEN |  | /kwbuilds/release_area/mcu_plus_sdk/source/networking/mbedtls_library/mbedtls/library/ssl_srv.c | 140776 | 2152 | Value of 'p' is never used after assignment | ssl_write_session_ticket_ext | unowned | Review | 4 | Existing | Analyze | C and C++ | KW Issue Link |  |  |  |  | No Module
VA_UNUSED.GEN |  | /kwbuilds/release_area/mcu_plus_sdk/source/networking/mbedtls_library/mbedtls/library/ssl_srv.c | 140777 | 2219 | Value of 'p' is never used after assignment | ssl_write_max_fragment_length_ext | unowned | Review | 4 | Existing | Analyze | C and C++ | KW Issue Link |  |  |  |  | No Module
VA_UNUSED.GEN |  | /kwbuilds/release_area/mcu_plus_sdk/source/networking/mbedtls_library/mbedtls/library/ssl_srv.c | 140778 | 2250 | Value of 'p' is never used after assignment | ssl_write_supported_point_formats_ext | unowned | Review | 4 | Existing | Analyze | C and C++ | KW Issue Link |  |  |  |  | No Module
NPD.FUNC.MUST | 3P code no plan to fix | /kwbuilds/release_area/mcu_plus_sdk/source/networking/mbedtls_library/mbedtls/library/ssl_srv.c | 140787 | 2602 | Pointer 'mbedtls_ssl_ciphersuite_from_id(ssl->session_negotiate->ciphersuite)' returned from call to function 'mbedtls_ssl_ciphersuite_from_id' at line 2602 may be NULL and will be dereferenced at line 2602. | ssl_write_server_hello | unowned | Critical | 1 | Existing | Defer | C and C++ | KW Issue Link |  |  |  |  | No Module
NPD.FUNC.MUST | 3P code no plan to fix | /kwbuilds/release_area/mcu_plus_sdk/source/networking/mbedtls_library/mbedtls/library/ssl_srv.c | 140788 | 2857 | Pointer 'mbedtls_ssl_own_key(ssl)' returned from call to function 'mbedtls_ssl_own_key' at line 2857 may be NULL and will be dereferenced at line 2857. | ssl_get_ecdh_params_from_cert | unowned | Critical | 1 | Existing | Defer | C and C++ | KW Issue Link |  |  |  |  | No Module
INVARIANT_CONDITION.GEN |  | /kwbuilds/release_area/mcu_plus_sdk/source/networking/mbedtls_library/mbedtls/library/ssl_srv.c | 140792 | 3671 | Expression 'n>65535' used in the condition always yields the same result | ssl_parse_client_psk_identity | unowned | Warning | 3 | Existing | Analyze | C and C++ | KW Issue Link |  |  |  |  | No Module
PORTING.VAR.EFFECTS |  | /kwbuilds/release_area/mcu_plus_sdk/source/networking/mbedtls_library/mbedtls/library/ssl_ticket.c | 140921 | 78 | Variable 'key->ctx' used twice in one expression where one usage is subject to side-effects | ssl_ticket_gen_key | unowned | Review | 4 | Existing | Analyze | C and C++ | KW Issue Link |  |  |  |  | No Module
INVARIANT_CONDITION.UNREACH |  | /kwbuilds/release_area/mcu_plus_sdk/source/networking/mbedtls_library/mbedtls/library/ssl_tls.c | 143402 | 423 | Expression 'md_info' used in the condition always yields the same result, and causes an unreachable code | tls1_prf | unowned | Warning | 3 | Existing | Analyze | C and C++ | KW Issue Link |  |  |  |  | No Module
INVARIANT_CONDITION.UNREACH |  | /kwbuilds/release_area/mcu_plus_sdk/source/networking/mbedtls_library/mbedtls/library/ssl_tls.c | 143403 | 454 | Expression 'md_info' used in the condition always yields the same result, and causes an unreachable code | tls1_prf | unowned | Warning | 3 | Existing | Analyze | C and C++ | KW Issue Link |  |  |  |  | No Module
INVARIANT_CONDITION.UNREACH |  | /kwbuilds/release_area/mcu_plus_sdk/source/networking/mbedtls_library/mbedtls/library/ssl_tls.c | 143405 | 2317 | Expression 'auth_done!=1' used in the condition always yields the same result, and causes an unreachable code | ssl_decrypt_buf | unowned | Warning | 3 | Existing | Analyze | C and C++ | KW Issue Link |  |  |  |  | No Module
INVARIANT_CONDITION.UNREACH |  | /kwbuilds/release_area/mcu_plus_sdk/source/networking/mbedtls_library/mbedtls/library/ssl_tls.c | 143406 | 2990 | Expression 'max_frag_len' used in the condition always yields the same result, and causes an unreachable code | mbedtls_ssl_flight_transmit | unowned | Warning | 3 | Existing | Analyze | C and C++ | KW Issue Link |  |  |  |  | No Module
INVARIANT_CONDITION.UNREACH |  | /kwbuilds/release_area/mcu_plus_sdk/source/networking/mbedtls_library/mbedtls/library/ssl_tls.c | 143407 | 3013 | Expression 'max_frag_len<12' used in the condition always yields the same result, and causes an unreachable code | mbedtls_ssl_flight_transmit | unowned | Warning | 3 | Existing | Analyze | C and C++ | KW Issue Link |  |  |  |  | No Module
INVARIANT_CONDITION.UNREACH |  | /kwbuilds/release_area/mcu_plus_sdk/source/networking/mbedtls_library/mbedtls/library/ssl_tls.c | 143408 | 3452 | Expression 'remaining' used in the condition always yields the same result, and causes an unreachable code | mbedtls_ssl_write_record | unowned | Warning | 3 | Existing | Analyze | C and C++ | KW Issue Link |  |  |  |  | No Module
INVARIANT_CONDITION.UNREACH |  | /kwbuilds/release_area/mcu_plus_sdk/source/networking/mbedtls_library/mbedtls/library/ssl_tls.c | 143409 | 4980 | Expression 'ret!=0' used in the condition always yields the same result, and causes an unreachable code | ssl_get_next_record | unowned | Warning | 3 | Existing | Analyze | C and C++ | KW Issue Link |  |  |  |  | No Module
INVARIANT_CONDITION.UNREACH |  | /kwbuilds/release_area/mcu_plus_sdk/source/networking/mbedtls_library/mbedtls/library/ssl_tls.c | 143410 | 5834 | Expression '(ret=mbedtls_ssl_write_handshake_msg(...' used in the condition always yields the same result, and causes an unreachable code | mbedtls_ssl_write_change_cipher_spec | unowned | Warning | 3 | Existing | Analyze | C and C++ | KW Issue Link |  |  |  |  | No Module
INVARIANT_CONDITION.UNREACH |  | /kwbuilds/release_area/mcu_plus_sdk/source/networking/mbedtls_library/mbedtls/library/ssl_tls.c | 143411 | 5884 | Expression '++ssl->in_epoch' used in the condition always yields the same result, and causes an unreachable code | mbedtls_ssl_parse_change_cipher_spec | unowned | Warning | 3 | Existing | Analyze | C and C++ | KW Issue Link |  |  |  |  | No Module
INVARIANT_CONDITION.UNREACH |  | /kwbuilds/release_area/mcu_plus_sdk/source/networking/mbedtls_library/mbedtls/library/ssl_tls.c | 143412 | 5936 | Expression 'ciphersuite_info->mac != MBEDTLS_MD_S...' used in the condition always yields the same result, and causes an unreachable code | mbedtls_ssl_optimize_checksum | unowned | Warning | 3 | Existing | Analyze | C and C++ | KW Issue Link |  |  |  |  | No Module
INVARIANT_CONDITION.UNREACH |  | /kwbuilds/release_area/mcu_plus_sdk/source/networking/mbedtls_library/mbedtls/library/ssl_tls.c | 143413 | 9600 | Expression '(ret=mbedtls_md5_starts_ret( &mbedtls...' used in the condition always yields the same result, and causes an unreachable code | mbedtls_ssl_get_key_exchange_md_ssl_tls | unowned | Warning | 3 | Existing | Analyze | C and C++ | KW Issue Link |  |  |  |  | No Module
INVARIANT_CONDITION.UNREACH |  | /kwbuilds/release_area/mcu_plus_sdk/source/networking/mbedtls_library/mbedtls/library/ssl_tls.c | 143414 | 9605 | Expression '(ret=mbedtls_md5_update_ret( &mbedtls...' used in the condition always yields the same result, and causes an unreachable code | mbedtls_ssl_get_key_exchange_md_ssl_tls | unowned | Warning | 3 | Existing | Analyze | C and C++ | KW Issue Link |  |  |  |  | No Module
INVARIANT_CONDITION.UNREACH |  | /kwbuilds/release_area/mcu_plus_sdk/source/networking/mbedtls_library/mbedtls/library/ssl_tls.c | 143415 | 9611 | Expression '(ret=mbedtls_md5_update_ret( &mbedtls...' used in the condition always yields the same result, and causes an unreachable code | mbedtls_ssl_get_key_exchange_md_ssl_tls | unowned | Warning | 3 | Existing | Analyze | C and C++ | KW Issue Link |  |  |  |  | No Module
INVARIANT_CONDITION.UNREACH |  | /kwbuilds/release_area/mcu_plus_sdk/source/networking/mbedtls_library/mbedtls/library/ssl_tls.c | 143416 | 9616 | Expression '(ret=mbedtls_md5_finish_ret( &mbedtls...' used in the condition always yields the same result, and causes an unreachable code | mbedtls_ssl_get_key_exchange_md_ssl_tls | unowned | Warning | 3 | Existing | Analyze | C and C++ | KW Issue Link |  |  |  |  | No Module
INVARIANT_CONDITION.UNREACH |  | /kwbuilds/release_area/mcu_plus_sdk/source/networking/mbedtls_library/mbedtls/library/ssl_tls.c | 143417 | 9622 | Expression '(ret=mbedtls_sha1_starts_ret( &mbedtl...' used in the condition always yields the same result, and causes an unreachable code | mbedtls_ssl_get_key_exchange_md_ssl_tls | unowned | Warning | 3 | Existing | Analyze | C and C++ | KW Issue Link |  |  |  |  | No Module
UNREACH.GEN |  | /kwbuilds/release_area/mcu_plus_sdk/source/networking/mbedtls_library/mbedtls/library/ssl_tls.c | 143675 | 2319 | Code is unreachable | ssl_decrypt_buf | unowned | Warning | 3 | Existing | Analyze | C and C++ | KW Issue Link |  |  |  |  | No Module
UNREACH.GEN |  | /kwbuilds/release_area/mcu_plus_sdk/source/networking/mbedtls_library/mbedtls/library/ssl_tls.c | 143676 | 2998 | Code is unreachable | mbedtls_ssl_flight_transmit | unowned | Warning | 3 | Existing | Analyze | C and C++ | KW Issue Link |  |  |  |  | No Module
UNREACH.GEN |  | /kwbuilds/release_area/mcu_plus_sdk/source/networking/mbedtls_library/mbedtls/library/ssl_tls.c | 143677 | 3023 | Code is unreachable | mbedtls_ssl_flight_transmit | unowned | Warning | 3 | Existing | Analyze | C and C++ | KW Issue Link |  |  |  |  | No Module
UNREACH.GEN |  | /kwbuilds/release_area/mcu_plus_sdk/source/networking/mbedtls_library/mbedtls/library/ssl_tls.c | 143678 | 3458 | Code is unreachable | mbedtls_ssl_write_record | unowned | Warning | 3 | Existing | Analyze | C and C++ | KW Issue Link |  |  |  |  | No Module
UNREACH.GEN |  | /kwbuilds/release_area/mcu_plus_sdk/source/networking/mbedtls_library/mbedtls/library/ssl_tls.c | 143679 | 5840 | Code is unreachable | mbedtls_ssl_write_change_cipher_spec | unowned | Warning | 3 | Existing | Analyze | C and C++ | KW Issue Link |  |  |  |  | No Module
UNREACH.GEN |  | /kwbuilds/release_area/mcu_plus_sdk/source/networking/mbedtls_library/mbedtls/library/ssl_tls.c | 143680 | 5886 | Code is unreachable | mbedtls_ssl_parse_change_cipher_spec | unowned | Warning | 3 | Existing | Analyze | C and C++ | KW Issue Link |  |  |  |  | No Module
UNREACH.GEN |  | /kwbuilds/release_area/mcu_plus_sdk/source/networking/mbedtls_library/mbedtls/library/ssl_tls.c | 143681 | 5942 | Code is unreachable | mbedtls_ssl_optimize_checksum | unowned | Warning | 3 | Existing | Analyze | C and C++ | KW Issue Link |  |  |  |  | No Module
UNREACH.GEN |  | /kwbuilds/release_area/mcu_plus_sdk/source/networking/mbedtls_library/mbedtls/library/ssl_tls.c | 143682 | 9602 | Code is unreachable | mbedtls_ssl_get_key_exchange_md_ssl_tls | unowned | Warning | 3 | Existing | Analyze | C and C++ | KW Issue Link |  |  |  |  | No Module
UNREACH.GEN |  | /kwbuilds/release_area/mcu_plus_sdk/source/networking/mbedtls_library/mbedtls/library/ssl_tls.c | 143683 | 9608 | Code is unreachable | mbedtls_ssl_get_key_exchange_md_ssl_tls | unowned | Warning | 3 | Existing | Analyze | C and C++ | KW Issue Link |  |  |  |  | No Module
UNREACH.GEN |  | /kwbuilds/release_area/mcu_plus_sdk/source/networking/mbedtls_library/mbedtls/library/ssl_tls.c | 143684 | 9613 | Code is unreachable | mbedtls_ssl_get_key_exchange_md_ssl_tls | unowned | Warning | 3 | Existing | Analyze | C and C++ | KW Issue Link |  |  |  |  | No Module
UNREACH.GEN |  | /kwbuilds/release_area/mcu_plus_sdk/source/networking/mbedtls_library/mbedtls/library/ssl_tls.c | 143685 | 9618 | Code is unreachable | mbedtls_ssl_get_key_exchange_md_ssl_tls | unowned | Warning | 3 | Existing | Analyze | C and C++ | KW Issue Link |  |  |  |  | No Module
UNREACH.GEN |  | /kwbuilds/release_area/mcu_plus_sdk/source/networking/mbedtls_library/mbedtls/library/ssl_tls.c | 143686 | 9624 | Code is unreachable | mbedtls_ssl_get_key_exchange_md_ssl_tls | unowned | Warning | 3 | Existing | Analyze | C and C++ | KW Issue Link |  |  |  |  | No Module
INVARIANT_CONDITION.GEN |  | /kwbuilds/release_area/mcu_plus_sdk/source/networking/mbedtls_library/mbedtls/library/ssl_tls.c | 143693 | 2726 | Expression '2147483647> (4294967295)' used in the condition always yields the same result | mbedtls_ssl_fetch_input | unowned | Warning | 3 | Existing | Analyze | C and C++ | KW Issue Link |  |  |  |  | No Module
INVARIANT_CONDITION.GEN |  | /kwbuilds/release_area/mcu_plus_sdk/source/networking/mbedtls_library/mbedtls/library/ssl_tls.c | 143694 | 2780 | Expression '2147483647 > 4294967295' used in the condition always yields the same result | mbedtls_ssl_flush_output | unowned | Warning | 3 | Existing | Analyze | C and C++ | KW Issue Link |  |  |  |  | No Module
INVARIANT_CONDITION.GEN |  | /kwbuilds/release_area/mcu_plus_sdk/source/networking/mbedtls_library/mbedtls/library/ssl_tls.c | 143695 | 3369 | Expression 'done' used in the condition always yields the same result | mbedtls_ssl_write_record | unowned | Warning | 3 | Existing | Analyze | C and C++ | KW Issue Link |  |  |  |  | No Module
INVARIANT_CONDITION.GEN |  | /kwbuilds/release_area/mcu_plus_sdk/source/networking/mbedtls_library/mbedtls/library/ssl_tls.c | 143696 | 4245 | Expression 'done' used in the condition always yields the same result | ssl_prepare_record_content | unowned | Warning | 3 | Existing | Analyze | C and C++ | KW Issue Link |  |  |  |  | No Module
INVARIANT_CONDITION.GEN |  | /kwbuilds/release_area/mcu_plus_sdk/source/networking/mbedtls_library/mbedtls/library/ssl_tls.c | 143697 | 7588 | Expression 'ssl_mfl_code_to_length(mfl_code) > (1...' used in the condition always yields the same result | mbedtls_ssl_conf_max_frag_len | unowned | Warning | 3 | Existing | Analyze | C and C++ | KW Issue Link |  |  |  |  | No Module
VA_UNUSED.INIT |  | /kwbuilds/release_area/mcu_plus_sdk/source/networking/mbedtls_library/mbedtls/library/ssl_tls.c | 143703 | 2970 | Value of 'force_flush' is never used after initialization | mbedtls_ssl_flight_transmit | unowned | Review | 4 | Existing | Analyze | C and C++ | KW Issue Link |  |  |  |  | No Module
VA_UNUSED.INIT |  | /kwbuilds/release_area/mcu_plus_sdk/source/networking/mbedtls_library/mbedtls/library/ssl_tls.c | 143704 | 3010 | Value of 'rem_len' is never used after initialization | mbedtls_ssl_flight_transmit | unowned | Review | 4 | Existing | Analyze | C and C++ | KW Issue Link |  |  |  |  | No Module
FREE.INCONSISTENT |  | /kwbuilds/release_area/mcu_plus_sdk/source/networking/mbedtls_library/mbedtls/library/ssl_tls.c | 143759 | 4005 | Memory pointed by 'ssl->transform' is freed at this point, but this memory is not freed upon function exits at line(s) 3999, 4014. | ssl_handle_possible_reconnect | unowned | Warning | 3 | Existing | Analyze | C and C++ | KW Issue Link |  |  |  |  | No Module
FREE.INCONSISTENT |  | /kwbuilds/release_area/mcu_plus_sdk/source/networking/mbedtls_library/mbedtls/library/ssl_tls.c | 143760 | 4005 | Memory pointed by 'ssl->session' is freed at this point, but this memory is not freed upon function exits at line(s) 3999, 4014. | ssl_handle_possible_reconnect | unowned | Warning | 3 | Existing | Analyze | C and C++ | KW Issue Link |  |  |  |  | No Module
FREE.INCONSISTENT |  | /kwbuilds/release_area/mcu_plus_sdk/source/networking/mbedtls_library/mbedtls/library/ssl_tls.c | 143761 | 4005 | Memory pointed by 'ssl->session->peer_cert' is freed at this point, but this memory is not freed upon function exits at line(s) 3999, 4014. | ssl_handle_possible_reconnect | unowned | Warning | 3 | Existing | Analyze | C and C++ | KW Issue Link |  |  |  |  | No Module
FREE.INCONSISTENT |  | /kwbuilds/release_area/mcu_plus_sdk/source/networking/mbedtls_library/mbedtls/library/ssl_tls.c | 143762 | 4005 | Memory pointed by 'ssl->session->ticket' is freed at this point, but this memory is not freed upon function exits at line(s) 3999, 4014. | ssl_handle_possible_reconnect | unowned | Warning | 3 | Existing | Analyze | C and C++ | KW Issue Link |  |  |  |  | No Module
FREE.INCONSISTENT |  | /kwbuilds/release_area/mcu_plus_sdk/source/networking/mbedtls_library/mbedtls/library/ssl_tls.c | 143763 | 4005 | Memory pointed by 'ssl->session_negotiate->peer_cert' is freed at this point, but this memory is not freed upon function exits at line(s) 3999, 4014. | ssl_handle_possible_reconnect | unowned | Warning | 3 | Existing | Analyze | C and C++ | KW Issue Link |  |  |  |  | No Module
FREE.INCONSISTENT |  | /kwbuilds/release_area/mcu_plus_sdk/source/networking/mbedtls_library/mbedtls/library/ssl_tls.c | 143764 | 4005 | Memory pointed by 'ssl->session_negotiate->ticket' is freed at this point, but this memory is not freed upon function exits at line(s) 3999, 4014. | ssl_handle_possible_reconnect | unowned | Warning | 3 | Existing | Analyze | C and C++ | KW Issue Link |  |  |  |  | No Module
FREE.INCONSISTENT |  | /kwbuilds/release_area/mcu_plus_sdk/source/networking/mbedtls_library/mbedtls/library/ssl_tls.c | 143765 | 4005 | Memory pointed by 'ssl->handshake->psk' is freed at this point, but this memory is not freed upon function exits at line(s) 3999, 4014. | ssl_handle_possible_reconnect | unowned | Warning | 3 | Existing | Analyze | C and C++ | KW Issue Link |  |  |  |  | No Module
FREE.INCONSISTENT |  | /kwbuilds/release_area/mcu_plus_sdk/source/networking/mbedtls_library/mbedtls/library/ssl_tls.c | 143766 | 4005 | Memory pointed by 'ssl->handshake->curves' is freed at this point, but this memory is not freed upon function exits at line(s) 3999, 4014. | ssl_handle_possible_reconnect | unowned | Warning | 3 | Existing | Analyze | C and C++ | KW Issue Link |  |  |  |  | No Module
FREE.INCONSISTENT |  | /kwbuilds/release_area/mcu_plus_sdk/source/networking/mbedtls_library/mbedtls/library/ssl_tls.c | 143767 | 4005 | Memory pointed by 'ssl->handshake->verify_cookie' is freed at this point, but this memory is not freed upon function exits at line(s) 3999, 4014. | ssl_handle_possible_reconnect | unowned | Warning | 3 | Existing | Analyze | C and C++ | KW Issue Link |  |  |  |  | No Module
FREE.INCONSISTENT |  | /kwbuilds/release_area/mcu_plus_sdk/source/networking/mbedtls_library/mbedtls/library/ssl_tls.c | 143768 | 5214 | Memory pointed by 'ssl->handshake' is freed at this point, but this memory is not freed upon function exits at line(s) 5114, 5124, 5131, 5146, 5160, 5173, 5180, 5189, 5206, 5218. | mbedtls_ssl_handle_message_type | unowned | Warning | 3 | Existing | Analyze | C and C++ | KW Issue Link |  |  |  |  | No Module
FREE.INCONSISTENT |  | /kwbuilds/release_area/mcu_plus_sdk/source/networking/mbedtls_library/mbedtls/library/ssl_tls.c | 143769 | 5214 | Memory pointed by 'ssl->handshake->psk' is freed at this point, but this memory is not freed upon function exits at line(s) 5114, 5124, 5131, 5146, 5160, 5173, 5180, 5189, 5206, 5218. | mbedtls_ssl_handle_message_type | unowned | Warning | 3 | Existing | Analyze | C and C++ | KW Issue Link |  |  |  |  | No Module
FREE.INCONSISTENT |  | /kwbuilds/release_area/mcu_plus_sdk/source/networking/mbedtls_library/mbedtls/library/ssl_tls.c | 143770 | 5214 | Memory pointed by 'ssl->transform' is freed at this point, but this memory is not freed upon function exits at line(s) 5114, 5124, 5131, 5142, 5146, 5160, 5173, 5180, 5189, 5206, 5218. | mbedtls_ssl_handle_message_type | unowned | Warning | 3 | Existing | Analyze | C and C++ | KW Issue Link |  |  |  |  | No Module
FREE.INCONSISTENT |  | /kwbuilds/release_area/mcu_plus_sdk/source/networking/mbedtls_library/mbedtls/library/ssl_tls.c | 143771 | 5214 | Memory pointed by 'ssl->handshake->curves' is freed at this point, but this memory is not freed upon function exits at line(s) 5114, 5124, 5131, 5146, 5160, 5173, 5180, 5189, 5206, 5218. | mbedtls_ssl_handle_message_type | unowned | Warning | 3 | Existing | Analyze | C and C++ | KW Issue Link |  |  |  |  | No Module
FREE.INCONSISTENT |  | /kwbuilds/release_area/mcu_plus_sdk/source/networking/mbedtls_library/mbedtls/library/ssl_tls.c | 143772 | 5214 | Memory pointed by 'ssl->handshake->verify_cookie' is freed at this point, but this memory is not freed upon function exits at line(s) 5114, 5124, 5131, 5146, 5160, 5173, 5180, 5189, 5206, 5218. | mbedtls_ssl_handle_message_type | unowned | Warning | 3 | Existing | Analyze | C and C++ | KW Issue Link |  |  |  |  | No Module
FREE.INCONSISTENT |  | /kwbuilds/release_area/mcu_plus_sdk/source/networking/mbedtls_library/mbedtls/library/ssl_tls.c | 143773 | 6334 | Memory pointed by 'ssl->handshake' is freed at this point, but this memory is not freed upon function exits at line(s) 6339. | mbedtls_ssl_handshake_wrapup | unowned | Warning | 3 | Existing | Analyze | C and C++ | KW Issue Link |  |  |  |  | No Module
FREE.INCONSISTENT |  | /kwbuilds/release_area/mcu_plus_sdk/source/networking/mbedtls_library/mbedtls/library/ssl_tls.c | 143774 | 6334 | Memory pointed by 'ssl->handshake->psk' is freed at this point, but this memory is not freed upon function exits at line(s) 6339. | mbedtls_ssl_handshake_wrapup | unowned | Warning | 3 | Existing | Analyze | C and C++ | KW Issue Link |  |  |  |  | No Module
FREE.INCONSISTENT |  | /kwbuilds/release_area/mcu_plus_sdk/source/networking/mbedtls_library/mbedtls/library/ssl_tls.c | 143775 | 6334 | Memory pointed by 'ssl->transform' is freed at this point, but this memory is not freed upon function exits at line(s) 6339. | mbedtls_ssl_handshake_wrapup | unowned | Warning | 3 | Existing | Analyze | C and C++ | KW Issue Link |  |  |  |  | No Module
FREE.INCONSISTENT |  | /kwbuilds/release_area/mcu_plus_sdk/source/networking/mbedtls_library/mbedtls/library/ssl_tls.c | 143776 | 6334 | Memory pointed by 'ssl->handshake->curves' is freed at this point, but this memory is not freed upon function exits at line(s) 6339. | mbedtls_ssl_handshake_wrapup | unowned | Warning | 3 | Existing | Analyze | C and C++ | KW Issue Link |  |  |  |  | No Module
FREE.INCONSISTENT |  | /kwbuilds/release_area/mcu_plus_sdk/source/networking/mbedtls_library/mbedtls/library/ssl_tls.c | 143777 | 6334 | Memory pointed by 'ssl->handshake->verify_cookie' is freed at this point, but this memory is not freed upon function exits at line(s) 6339. | mbedtls_ssl_handshake_wrapup | unowned | Warning | 3 | Existing | Analyze | C and C++ | KW Issue Link |  |  |  |  | No Module
FREE.INCONSISTENT |  | /kwbuilds/release_area/mcu_plus_sdk/source/networking/mbedtls_library/mbedtls/library/ssl_tls.c | 143778 | 6843 | Memory pointed by 'ssl->session_negotiate->peer_cert' is freed at this point, but this memory is not freed upon function exits at line(s) 6869. | mbedtls_ssl_setup | unowned | Warning | 3 | Existing | Analyze | C and C++ | KW Issue Link |  |  |  |  | No Module
FREE.INCONSISTENT |  | /kwbuilds/release_area/mcu_plus_sdk/source/networking/mbedtls_library/mbedtls/library/ssl_tls.c | 143779 | 6843 | Memory pointed by 'ssl->session_negotiate->ticket' is freed at this point, but this memory is not freed upon function exits at line(s) 6869. | mbedtls_ssl_setup | unowned | Warning | 3 | Existing | Analyze | C and C++ | KW Issue Link |  |  |  |  | No Module
FREE.INCONSISTENT |  | /kwbuilds/release_area/mcu_plus_sdk/source/networking/mbedtls_library/mbedtls/library/ssl_tls.c | 143780 | 6843 | Memory pointed by 'ssl->handshake->psk' is freed at this point, but this memory is not freed upon function exits at line(s) 6869. | mbedtls_ssl_setup | unowned | Warning | 3 | Existing | Analyze | C and C++ | KW Issue Link |  |  |  |  | No Module
FREE.INCONSISTENT |  | /kwbuilds/release_area/mcu_plus_sdk/source/networking/mbedtls_library/mbedtls/library/ssl_tls.c | 143781 | 6843 | Memory pointed by 'ssl->handshake->curves' is freed at this point, but this memory is not freed upon function exits at line(s) 6869. | mbedtls_ssl_setup | unowned | Warning | 3 | Existing | Analyze | C and C++ | KW Issue Link |  |  |  |  | No Module
FREE.INCONSISTENT |  | /kwbuilds/release_area/mcu_plus_sdk/source/networking/mbedtls_library/mbedtls/library/ssl_tls.c | 143782 | 6843 | Memory pointed by 'ssl->handshake->verify_cookie' is freed at this point, but this memory is not freed upon function exits at line(s) 6869. | mbedtls_ssl_setup | unowned | Warning | 3 | Existing | Analyze | C and C++ | KW Issue Link |  |  |  |  | No Module
FREE.INCONSISTENT |  | /kwbuilds/release_area/mcu_plus_sdk/source/networking/mbedtls_library/mbedtls/library/ssl_tls.c | 143783 | 6982 | Memory pointed by 'ssl->cli_id' is freed at this point, but this memory is not freed upon function exits at line(s) 6989, 6991. | ssl_session_reset_int | unowned | Warning | 3 | Existing | Analyze | C and C++ | KW Issue Link |  |  |  |  | No Module
FREE.INCONSISTENT |  | /kwbuilds/release_area/mcu_plus_sdk/source/networking/mbedtls_library/mbedtls/library/ssl_tls.c | 143784 | 7139 | Memory pointed by 'ssl->session_negotiate->peer_cert' is freed at this point, but this memory is not freed upon function exits at line(s) 7136. | mbedtls_ssl_set_session | unowned | Warning | 3 | Existing | Analyze | C and C++ | KW Issue Link |  |  |  |  | No Module
FREE.INCONSISTENT |  | /kwbuilds/release_area/mcu_plus_sdk/source/networking/mbedtls_library/mbedtls/library/ssl_tls.c | 143785 | 7139 | Memory pointed by 'ssl->session_negotiate->ticket' is freed at this point, but this memory is not freed upon function exits at line(s) 7136. | mbedtls_ssl_set_session | unowned | Warning | 3 | Existing | Analyze | C and C++ | KW Issue Link |  |  |  |  | No Module
FREE.INCONSISTENT |  | /kwbuilds/release_area/mcu_plus_sdk/source/networking/mbedtls_library/mbedtls/library/ssl_tls.c | 143786 | 7296 | Memory pointed by 'conf->psk' is freed at this point, but this memory is not freed upon function exits at line(s) 7280, 7283, 7289. | mbedtls_ssl_conf_psk | unowned | Warning | 3 | Existing | Analyze | C and C++ | KW Issue Link |  |  |  |  | No Module
FREE.INCONSISTENT |  | /kwbuilds/release_area/mcu_plus_sdk/source/networking/mbedtls_library/mbedtls/library/ssl_tls.c | 143787 | 7302 | Memory pointed by 'conf->psk_identity' is freed at this point, but this memory is not freed upon function exits at line(s) 7280, 7283, 7289. | mbedtls_ssl_conf_psk | unowned | Warning | 3 | Existing | Analyze | C and C++ | KW Issue Link |  |  |  |  | No Module
FREE.INCONSISTENT |  | /kwbuilds/release_area/mcu_plus_sdk/source/networking/mbedtls_library/mbedtls/library/ssl_tls.c | 143788 | 7339 | Memory pointed by 'ssl->handshake->psk' is freed at this point, but this memory is not freed upon function exits at line(s) 7330, 7333. | mbedtls_ssl_set_hs_psk | unowned | Warning | 3 | Existing | Analyze | C and C++ | KW Issue Link |  |  |  |  | No Module
FREE.INCONSISTENT |  | /kwbuilds/release_area/mcu_plus_sdk/source/networking/mbedtls_library/mbedtls/library/ssl_tls.c | 143789 | 7469 | Memory pointed by 'ssl->hostname' is freed at this point, but this memory is not freed upon function exits at line(s) 7460. | mbedtls_ssl_set_hostname | unowned | Warning | 3 | Existing | Analyze | C and C++ | KW Issue Link |  |  |  |  | No Module
FREE.INCONSISTENT |  | /kwbuilds/release_area/mcu_plus_sdk/source/networking/mbedtls_library/mbedtls/library/ssl_tls.c | 143790 | 7985 | Memory pointed by 'dst->peer_cert' is freed at this point, but this memory is not freed upon function exits at line(s) 7982. | mbedtls_ssl_get_session | unowned | Warning | 3 | Existing | Analyze | C and C++ | KW Issue Link |  |  |  |  | No Module
FREE.INCONSISTENT |  | /kwbuilds/release_area/mcu_plus_sdk/source/networking/mbedtls_library/mbedtls/library/ssl_tls.c | 143791 | 7985 | Memory pointed by 'dst->ticket' is freed at this point, but this memory is not freed upon function exits at line(s) 7982. | mbedtls_ssl_get_session | unowned | Warning | 3 | Existing | Analyze | C and C++ | KW Issue Link |  |  |  |  | No Module
FREE.INCONSISTENT |  | /kwbuilds/release_area/mcu_plus_sdk/source/networking/mbedtls_library/mbedtls/library/ssl_tls.c | 143792 | 8146 | Memory pointed by 'ssl->handshake->verify_cookie' is freed at this point, but this memory is not freed upon function exits at line(s) 8117, 8124, 8130, 8132, 8144. | mbedtls_ssl_renegotiate | unowned | Warning | 3 | Existing | Analyze | C and C++ | KW Issue Link |  |  |  |  | No Module
FREE.INCONSISTENT |  | /kwbuilds/release_area/mcu_plus_sdk/source/networking/mbedtls_library/mbedtls/library/ssl_tls.c | 143793 | 8146 | Memory pointed by 'ssl->session_negotiate->ticket' is freed at this point, but this memory is not freed upon function exits at line(s) 8117, 8124, 8130, 8132, 8144. | mbedtls_ssl_renegotiate | unowned | Warning | 3 | Existing | Analyze | C and C++ | KW Issue Link |  |  |  |  | No Module
FREE.INCONSISTENT |  | /kwbuilds/release_area/mcu_plus_sdk/source/networking/mbedtls_library/mbedtls/library/ssl_tls.c | 143794 | 8146 | Memory pointed by 'ssl->session_negotiate->peer_cert' is freed at this point, but this memory is not freed upon function exits at line(s) 8117, 8124, 8130, 8132, 8144. | mbedtls_ssl_renegotiate | unowned | Warning | 3 | Existing | Analyze | C and C++ | KW Issue Link |  |  |  |  | No Module
FREE.INCONSISTENT |  | /kwbuilds/release_area/mcu_plus_sdk/source/networking/mbedtls_library/mbedtls/library/ssl_tls.c | 143795 | 8146 | Memory pointed by 'ssl->handshake->psk' is freed at this point, but this memory is not freed upon function exits at line(s) 8117, 8124, 8130, 8132, 8144. | mbedtls_ssl_renegotiate | unowned | Warning | 3 | Existing | Analyze | C and C++ | KW Issue Link |  |  |  |  | No Module
FREE.INCONSISTENT |  | /kwbuilds/release_area/mcu_plus_sdk/source/networking/mbedtls_library/mbedtls/library/ssl_tls.c | 143796 | 8146 | Memory pointed by 'ssl->handshake->curves' is freed at this point, but this memory is not freed upon function exits at line(s) 8117, 8124, 8130, 8132, 8144. | mbedtls_ssl_renegotiate | unowned | Warning | 3 | Existing | Analyze | C and C++ | KW Issue Link |  |  |  |  | No Module
FREE.INCONSISTENT |  | /kwbuilds/release_area/mcu_plus_sdk/source/networking/mbedtls_library/mbedtls/library/ssl_tls.c | 143797 | 8898 | Memory pointed by 'ssl->session_negotiate->peer_cert' is freed at this point, but this memory is not freed upon function exits at line(s) 8935. | mbedtls_ssl_free | unowned | Warning | 3 | Existing | Analyze | C and C++ | KW Issue Link |  |  |  |  | No Module
FREE.INCONSISTENT |  | /kwbuilds/release_area/mcu_plus_sdk/source/networking/mbedtls_library/mbedtls/library/ssl_tls.c | 143798 | 8898 | Memory pointed by 'ssl->session_negotiate->ticket' is freed at this point, but this memory is not freed upon function exits at line(s) 8935. | mbedtls_ssl_free | unowned | Warning | 3 | Existing | Analyze | C and C++ | KW Issue Link |  |  |  |  | No Module
FREE.INCONSISTENT |  | /kwbuilds/release_area/mcu_plus_sdk/source/networking/mbedtls_library/mbedtls/library/ssl_tls.c | 143799 | 8901 | Memory pointed by 'ssl->transform_negotiate' is freed at this point, but this memory is not freed upon function exits at line(s) 8935. | mbedtls_ssl_free | unowned | Warning | 3 | Existing | Analyze | C and C++ | KW Issue Link |  |  |  |  | No Module
FREE.INCONSISTENT |  | /kwbuilds/release_area/mcu_plus_sdk/source/networking/mbedtls_library/mbedtls/library/ssl_tls.c | 143800 | 8902 | Memory pointed by 'ssl->session_negotiate' is freed at this point, but this memory is not freed upon function exits at line(s) 8935. | mbedtls_ssl_free | unowned | Warning | 3 | Existing | Analyze | C and C++ | KW Issue Link |  |  |  |  | No Module
NPD.FUNC.MIGHT | 3P code no plan to fix | /kwbuilds/release_area/mcu_plus_sdk/source/networking/mbedtls_library/mbedtls/library/ssl_tls.c | 143829 | 4941 | Pointer 'hs->buffering.future_record.data' returned from call to function 'calloc' at line 4932 may be NULL and may be dereferenced at line 4941. | ssl_buffer_future_record | unowned | Critical | 1 | Existing | Defer | C and C++ | KW Issue Link |  |  |  |  | No Module
ABV.GENERAL | 3P code no plan to fix | /kwbuilds/release_area/mcu_plus_sdk/source/networking/mbedtls_library/mbedtls/library/ssl_tls.c | 143832 | 6361 | Array 'ssl->own_verify_data' of size 12 may use index value(s) 12..35 | mbedtls_ssl_write_finished | unowned | Critical | 1 | Existing | Defer | C and C++ | KW Issue Link |  |  |  |  | No Module
PORTING.VAR.EFFECTS |  | /kwbuilds/release_area/mcu_plus_sdk/source/networking/mbedtls_library/mbedtls/library/x509_crl.c | 144939 | 432 | Variable 'p' used twice in one expression where one usage is subject to side-effects | mbedtls_x509_crl_parse_der | unowned | Review | 4 | Existing | Analyze | C and C++ | KW Issue Link |  |  |  |  | No Module
PORTING.VAR.EFFECTS |  | /kwbuilds/release_area/mcu_plus_sdk/source/networking/mbedtls_library/mbedtls/library/x509_crt.c | 146058 | 800 | Variable 'p' used twice in one expression where one usage is subject to side-effects | x509_crt_parse_der_core | unowned | Review | 4 | Existing | Analyze | C and C++ | KW Issue Link |  |  |  |  | No Module
PORTING.VAR.EFFECTS |  | /kwbuilds/release_area/mcu_plus_sdk/source/networking/mbedtls_library/mbedtls/library/x509_crt.c | 146059 | 833 | Variable 'p' used twice in one expression where one usage is subject to side-effects | x509_crt_parse_der_core | unowned | Review | 4 | Existing | Analyze | C and C++ | KW Issue Link |  |  |  |  | No Module
INVARIANT_CONDITION.GEN |  | /kwbuilds/release_area/mcu_plus_sdk/source/networking/mbedtls_library/mbedtls/library/x509_crt.c | 146062 | 1024 | Expression 'buf_format==2' used in the condition always yields the same result | mbedtls_x509_crt_parse | unowned | Warning | 3 | Existing | Analyze | C and C++ | KW Issue Link |  |  |  |  | No Module
INVARIANT_CONDITION.UNREACH |  | /kwbuilds/release_area/mcu_plus_sdk/source/networking/mbedtls_library/mbedtls/library/x509_crt.c | 146063 | 1049 | Expression 'ret== -5248' used in the condition always yields the same result, and causes an unreachable code | mbedtls_x509_crt_parse | unowned | Warning | 3 | Existing | Analyze | C and C++ | KW Issue Link |  |  |  |  | No Module
INVARIANT_CONDITION.UNREACH |  | /kwbuilds/release_area/mcu_plus_sdk/source/networking/mbedtls_library/mbedtls/library/x509_crt.c | 146064 | 2148 | Expression 'child_is_trusted' used in the condition always yields the same result, and causes an unreachable code | x509_crt_verify_chain | unowned | Warning | 3 | Existing | Analyze | C and C++ | KW Issue Link |  |  |  |  | No Module
VA_UNUSED.GEN |  | /kwbuilds/release_area/mcu_plus_sdk/source/networking/mbedtls_library/mbedtls/library/x509_crt.c | 146094 | 2211 | Value of 'parent' is never used after assignment | x509_crt_verify_chain | unowned | Review | 4 | Existing | Analyze | C and C++ | KW Issue Link |  |  |  |  | No Module
PORTING.VAR.EFFECTS |  | /kwbuilds/release_area/mcu_plus_sdk/source/networking/mbedtls_library/mbedtls/library/x509_csr.c | 146210 | 187 | Variable 'p' used twice in one expression where one usage is subject to side-effects | mbedtls_x509_csr_parse_der | unowned | Review | 4 | Existing | Analyze | C and C++ | KW Issue Link |  |  |  |  | No Module
NPD.GEN.MIGHT | MCUSDK_SA_DR_009 Usecase 1 NULL check is already done for swQ in function DebugP_assertNoLog but tool is not able to recognize DebugP_assertNoLog and giving violation at IpcNotify_mailboxReadSwQ API | /kwbuilds/release_area/mcu_plus_sdk/source/networking/enet/core/lwipif/src/lwip2enet.c | 147301 | 1228 | Null pointer 'hPbufPacket' that comes from line 1171 may be dereferenced at line 1228. | Lwip2Enet_prepRxPktQ | a0498897 | Critical | 1 | Existing | Not a Problem | C and C++ | KW Issue Link |  |  |  |  | NETWORKING_ENET
INVARIANT_CONDITION.GEN |  | /kwbuilds/release_area/mcu_plus_sdk/source/networking/enet/utils/enet_appmemutils.c | 147324 | 553 | Expression '( ( (int32_t) (0) ) ) ==retVal' used in the condition always yields the same result | EnetMem_initCore | unowned | Warning | 3 | Existing | Analyze | C and C++ | KW Issue Link |  |  |  |  | NETWORKING_ENET
INVARIANT_CONDITION.GEN |  | /kwbuilds/release_area/mcu_plus_sdk/source/networking/enet/utils/enet_appmemutils.c | 147325 | 574 | Expression '( ( (int32_t) (0) ) ) ==retVal' used in the condition always yields the same result | EnetMem_initCore | unowned | Warning | 3 | Existing | Analyze | C and C++ | KW Issue Link |  |  |  |  | NETWORKING_ENET
INVARIANT_CONDITION.GEN |  | /kwbuilds/release_area/mcu_plus_sdk/source/networking/enet/utils/enet_appmemutils.c | 147326 | 596 | Expression '( ( (int32_t) (0) ) ) ==retVal' used in the condition always yields the same result | EnetMem_initCore | unowned | Warning | 3 | Existing | Analyze | C and C++ | KW Issue Link |  |  |  |  | NETWORKING_ENET
INVARIANT_CONDITION.GEN |  | /kwbuilds/release_area/mcu_plus_sdk/source/networking/enet/utils/enet_appmemutils.c | 147327 | 610 | Expression '( ( (int32_t) (0) ) ) ==retVal' used in the condition always yields the same result | EnetMem_initCore | unowned | Warning | 3 | Existing | Analyze | C and C++ | KW Issue Link |  |  |  |  | NETWORKING_ENET
VA_UNUSED.GEN |  | /kwbuilds/release_area/mcu_plus_sdk/source/networking/enet/utils/enet_appmemutils.c | 147328 | 201 | Value of 'pPktInfo' is never used after assignment | EnetMem_allocEthPkt | unowned | Review | 4 | Existing | Analyze | C and C++ | KW Issue Link |  |  |  |  | NETWORKING_ENET
VA_UNUSED.GEN |  | /kwbuilds/release_area/mcu_plus_sdk/source/security/crypto/rng/rng.c | 147357 | 72 | Value of 'status' is never used after assignment | RNG_open | unowned | Review | 4 | Existing | Analyze | C and C++ | KW Issue Link |  |  |  |  | No Module
VA_UNUSED.GEN |  | /kwbuilds/release_area/mcu_plus_sdk/source/security/crypto/rng/rng.c | 147358 | 90 | Value of 'status' is never used after assignment | RNG_open | unowned | Review | 4 | Existing | Analyze | C and C++ | KW Issue Link |  |  |  |  | No Module
VA_UNUSED.GEN |  | /kwbuilds/release_area/mcu_plus_sdk/source/security/crypto/rng/rng.c | 147359 | 118 | Value of 'handle' is never used after assignment | RNG_close | unowned | Review | 4 | Existing | Analyze | C and C++ | KW Issue Link |  |  |  |  | No Module
VA_UNUSED.INIT |  | /kwbuilds/release_area/mcu_plus_sdk/source/security/crypto/rng/rng.c | 147375 | 128 | Value of 'config' is never used after initialization | RNG_setup | unowned | Review | 4 | Existing | Analyze | C and C++ | KW Issue Link |  |  |  |  | No Module
FREE.INCONSISTENT |  | /kwbuilds/release_area/mcu_plus_sdk/source/networking/mbedtls_library/mbedtls/library/ccm.c | 147384 | 81 | Memory pointed by 'ctx->cipher_ctx.cmac_ctx' is freed at this point, but this memory is not freed upon function exits at line(s) 76, 79. | mbedtls_ccm_setkey | unowned | Warning | 3 | Existing | Analyze | C and C++ | KW Issue Link |  |  |  |  | No Module
INVARIANT_CONDITION.UNREACH |  | /kwbuilds/release_area/mcu_plus_sdk/source/networking/mbedtls_library/mbedtls/library/cmac.c | 147516 | 157 | Expression '(ret=cmac_multiply_by_u(K2, K1, block...' used in the condition always yields the same result, and causes an unreachable code | cmac_generate_subkeys | unowned | Warning | 3 | Existing | Analyze | C and C++ | KW Issue Link |  |  |  |  | No Module
UNREACH.GEN |  | /kwbuilds/release_area/mcu_plus_sdk/source/networking/mbedtls_library/mbedtls/library/cmac.c | 147517 | 158 | Code is unreachable | cmac_generate_subkeys | unowned | Warning | 3 | Existing | Analyze | C and C++ | KW Issue Link |  |  |  |  | No Module
FREE.INCONSISTENT |  | /kwbuilds/release_area/mcu_plus_sdk/source/networking/mbedtls_library/mbedtls/library/gcm.c | 147539 | 175 | Memory pointed by 'ctx->cipher_ctx.cmac_ctx' is freed at this point, but this memory is not freed upon function exits at line(s) 170, 173. | mbedtls_gcm_setkey | unowned | Warning | 3 | Existing | Analyze | C and C++ | KW Issue Link |  |  |  |  | No Module
ABV.GENERAL | Permitted by deviation PSDKRA_SA_DR_001 | /kwbuilds/release_area/mcu_plus_sdk/source/sdl/r5/v0/am263x/sdl_ccm.c | 147540 | 411 | Array 'SDL_CCM_eventBitMap_param' of size 4 may use index value(s) 4..31 | SDL_CCM_init | unowned | Critical | 1 | Existing | Ignore | C and C++ | KW Issue Link |  |  |  |  | SDL_R5, SDL
FREE.INCONSISTENT |  | /kwbuilds/release_area/mcu_plus_sdk/source/networking/mbedtls_library/mbedtls/library/ssl_tls.c | 147542 | 4005 | Memory pointed by 'ssl->transform->cipher_ctx_enc.cmac_ctx' is freed at this point, but this memory is not freed upon function exits at line(s) 3999, 4014. | ssl_handle_possible_reconnect | unowned | Warning | 3 | Existing | Analyze | C and C++ | KW Issue Link |  |  |  |  | No Module
FREE.INCONSISTENT |  | /kwbuilds/release_area/mcu_plus_sdk/source/networking/mbedtls_library/mbedtls/library/ssl_tls.c | 147543 | 4005 | Memory pointed by 'ssl->transform->cipher_ctx_dec.cmac_ctx' is freed at this point, but this memory is not freed upon function exits at line(s) 3999, 4014. | ssl_handle_possible_reconnect | unowned | Warning | 3 | Existing | Analyze | C and C++ | KW Issue Link |  |  |  |  | No Module
FREE.INCONSISTENT |  | /kwbuilds/release_area/mcu_plus_sdk/source/networking/mbedtls_library/mbedtls/library/ssl_tls.c | 147544 | 4005 | Memory pointed by 'ssl->transform_negotiate->cipher_ctx_enc.cmac_ctx' is freed at this point, but this memory is not freed upon function exits at line(s) 3999, 4014. | ssl_handle_possible_reconnect | unowned | Warning | 3 | Existing | Analyze | C and C++ | KW Issue Link |  |  |  |  | No Module
FREE.INCONSISTENT |  | /kwbuilds/release_area/mcu_plus_sdk/source/networking/mbedtls_library/mbedtls/library/ssl_tls.c | 147545 | 4005 | Memory pointed by 'ssl->transform_negotiate->cipher_ctx_dec.cmac_ctx' is freed at this point, but this memory is not freed upon function exits at line(s) 3999, 4014. | ssl_handle_possible_reconnect | unowned | Warning | 3 | Existing | Analyze | C and C++ | KW Issue Link |  |  |  |  | No Module
FREE.INCONSISTENT |  | /kwbuilds/release_area/mcu_plus_sdk/source/networking/mbedtls_library/mbedtls/library/ssl_tls.c | 147546 | 5214 | Memory pointed by 'ssl->transform->cipher_ctx_enc.cmac_ctx' is freed at this point, but this memory is not freed upon function exits at line(s) 5114, 5124, 5131, 5142, 5146, 5160, 5173, 5180, 5189, 5206, 5218. | mbedtls_ssl_handle_message_type | unowned | Warning | 3 | Existing | Analyze | C and C++ | KW Issue Link |  |  |  |  | No Module
FREE.INCONSISTENT |  | /kwbuilds/release_area/mcu_plus_sdk/source/networking/mbedtls_library/mbedtls/library/ssl_tls.c | 147547 | 5214 | Memory pointed by 'ssl->transform->cipher_ctx_dec.cmac_ctx' is freed at this point, but this memory is not freed upon function exits at line(s) 5114, 5124, 5131, 5142, 5146, 5160, 5173, 5180, 5189, 5206, 5218. | mbedtls_ssl_handle_message_type | unowned | Warning | 3 | Existing | Analyze | C and C++ | KW Issue Link |  |  |  |  | No Module
FREE.INCONSISTENT |  | /kwbuilds/release_area/mcu_plus_sdk/source/networking/mbedtls_library/mbedtls/library/ssl_tls.c | 147548 | 6334 | Memory pointed by 'ssl->transform->cipher_ctx_enc.cmac_ctx' is freed at this point, but this memory is not freed upon function exits at line(s) 6339. | mbedtls_ssl_handshake_wrapup | unowned | Warning | 3 | Existing | Analyze | C and C++ | KW Issue Link |  |  |  |  | No Module
FREE.INCONSISTENT |  | /kwbuilds/release_area/mcu_plus_sdk/source/networking/mbedtls_library/mbedtls/library/ssl_tls.c | 147549 | 6334 | Memory pointed by 'ssl->transform->cipher_ctx_dec.cmac_ctx' is freed at this point, but this memory is not freed upon function exits at line(s) 6339. | mbedtls_ssl_handshake_wrapup | unowned | Warning | 3 | Existing | Analyze | C and C++ | KW Issue Link |  |  |  |  | No Module
FREE.INCONSISTENT |  | /kwbuilds/release_area/mcu_plus_sdk/source/networking/mbedtls_library/mbedtls/library/ssl_tls.c | 147550 | 6843 | Memory pointed by 'ssl->transform_negotiate->cipher_ctx_enc.cmac_ctx' is freed at this point, but this memory is not freed upon function exits at line(s) 6869. | mbedtls_ssl_setup | unowned | Warning | 3 | Existing | Analyze | C and C++ | KW Issue Link |  |  |  |  | No Module
FREE.INCONSISTENT |  | /kwbuilds/release_area/mcu_plus_sdk/source/networking/mbedtls_library/mbedtls/library/ssl_tls.c | 147551 | 6843 | Memory pointed by 'ssl->transform_negotiate->cipher_ctx_dec.cmac_ctx' is freed at this point, but this memory is not freed upon function exits at line(s) 6869. | mbedtls_ssl_setup | unowned | Warning | 3 | Existing | Analyze | C and C++ | KW Issue Link |  |  |  |  | No Module
FREE.INCONSISTENT |  | /kwbuilds/release_area/mcu_plus_sdk/source/networking/mbedtls_library/mbedtls/library/ssl_tls.c | 147552 | 8146 | Memory pointed by 'ssl->transform_negotiate->cipher_ctx_enc.cmac_ctx' is freed at this point, but this memory is not freed upon function exits at line(s) 8117, 8124, 8130, 8132, 8144. | mbedtls_ssl_renegotiate | unowned | Warning | 3 | Existing | Analyze | C and C++ | KW Issue Link |  |  |  |  | No Module
FREE.INCONSISTENT |  | /kwbuilds/release_area/mcu_plus_sdk/source/networking/mbedtls_library/mbedtls/library/ssl_tls.c | 147553 | 8146 | Memory pointed by 'ssl->transform_negotiate->cipher_ctx_dec.cmac_ctx' is freed at this point, but this memory is not freed upon function exits at line(s) 8117, 8124, 8130, 8132, 8144. | mbedtls_ssl_renegotiate | unowned | Warning | 3 | Existing | Analyze | C and C++ | KW Issue Link |  |  |  |  | No Module
FREE.INCONSISTENT |  | /kwbuilds/release_area/mcu_plus_sdk/source/networking/mbedtls_library/mbedtls/library/ssl_tls.c | 147554 | 8897 | Memory pointed by 'ssl->transform_negotiate->cipher_ctx_enc.cmac_ctx' is freed at this point, but this memory is not freed upon function exits at line(s) 8935. | mbedtls_ssl_free | unowned | Warning | 3 | Existing | Analyze | C and C++ | KW Issue Link |  |  |  |  | No Module
FREE.INCONSISTENT |  | /kwbuilds/release_area/mcu_plus_sdk/source/networking/mbedtls_library/mbedtls/library/ssl_tls.c | 147555 | 8897 | Memory pointed by 'ssl->transform_negotiate->cipher_ctx_dec.cmac_ctx' is freed at this point, but this memory is not freed upon function exits at line(s) 8935. | mbedtls_ssl_free | unowned | Warning | 3 | Existing | Analyze | C and C++ | KW Issue Link |  |  |  |  | No Module
INVARIANT_CONDITION.GEN |  | /kwbuilds/release_area/mcu_plus_sdk/source/drivers/bootloader/bootloader_can.c | 147572 | 106 | Expression '(7) !=protStatus.lastErrCode' used in the condition always yields the same result | Bootloader_CANTransmitResp | unowned | Warning | 3 | Existing | Analyze | C and C++ | KW Issue Link |  |  |  |  | DRIVER_BOOTLOADER
INVARIANT_CONDITION.GEN |  | /kwbuilds/release_area/mcu_plus_sdk/source/drivers/bootloader/bootloader_can.c | 147573 | 108 | Expression '(7) !=protStatus.dlec' used in the condition always yields the same result | Bootloader_CANTransmitResp | unowned | Warning | 3 | Existing | Analyze | C and C++ | KW Issue Link |  |  |  |  | DRIVER_BOOTLOADER
INVARIANT_CONDITION.GEN |  | /kwbuilds/release_area/mcu_plus_sdk/source/drivers/bootloader/bootloader_can.c | 147574 | 173 | Expression '(7) !=protStatus.lastErrCode' used in the condition always yields the same result | Bootloader_CANReceiveFile | unowned | Warning | 3 | Existing | Analyze | C and C++ | KW Issue Link |  |  |  |  | DRIVER_BOOTLOADER
INVARIANT_CONDITION.GEN |  | /kwbuilds/release_area/mcu_plus_sdk/source/drivers/bootloader/bootloader_can.c | 147575 | 175 | Expression '(7) !=protStatus.dlec' used in the condition always yields the same result | Bootloader_CANReceiveFile | unowned | Warning | 3 | Existing | Analyze | C and C++ | KW Issue Link |  |  |  |  | DRIVER_BOOTLOADER
INVARIANT_CONDITION.GEN |  | /kwbuilds/release_area/mcu_plus_sdk/source/drivers/bootloader/bootloader_can.c | 147576 | 239 | Expression '(7) !=protStatus.lastErrCode' used in the condition always yields the same result | Bootloader_CANReceiveFile | unowned | Warning | 3 | Existing | Analyze | C and C++ | KW Issue Link |  |  |  |  | DRIVER_BOOTLOADER
INVARIANT_CONDITION.GEN |  | /kwbuilds/release_area/mcu_plus_sdk/source/drivers/bootloader/bootloader_can.c | 147577 | 241 | Expression '(7) !=protStatus.dlec' used in the condition always yields the same result | Bootloader_CANReceiveFile | unowned | Warning | 3 | Existing | Analyze | C and C++ | KW Issue Link |  |  |  |  | DRIVER_BOOTLOADER
INVARIANT_CONDITION.GEN |  | /kwbuilds/release_area/mcu_plus_sdk/source/drivers/bootloader/bootloader_can.c | 147578 | 297 | Expression '(7) !=protStatus.lastErrCode' used in the condition always yields the same result | Bootloader_CANReceiveFile | unowned | Warning | 3 | Existing | Analyze | C and C++ | KW Issue Link |  |  |  |  | DRIVER_BOOTLOADER
INVARIANT_CONDITION.GEN |  | /kwbuilds/release_area/mcu_plus_sdk/source/drivers/bootloader/bootloader_can.c | 147579 | 299 | Expression '(7) !=protStatus.dlec' used in the condition always yields the same result | Bootloader_CANReceiveFile | unowned | Warning | 3 | Existing | Analyze | C and C++ | KW Issue Link |  |  |  |  | DRIVER_BOOTLOADER
VA_UNUSED.GEN |  | /kwbuilds/release_area/mcu_plus_sdk/source/drivers/bootloader/bootloader_can.c | 147616 | 277 | Value of 'status' is never used after assignment | Bootloader_CANReceiveFile | unowned | Review | 4 | Existing | Analyze | C and C++ | KW Issue Link |  |  |  |  | DRIVER_BOOTLOADER
INVARIANT_CONDITION.GEN |  | /kwbuilds/release_area/mcu_plus_sdk/source/networking/icss_emac/source/icss_emac.c | 147656 | 576 | Expression 'retVal' used in the condition always yields the same result | ICSS_EMAC_ioctl | unowned | Warning | 3 | Existing | Analyze | C and C++ | KW Issue Link |  |  |  |  | NETWORKING_ICSS_EMAC
INVARIANT_CONDITION.GEN |  | /kwbuilds/release_area/mcu_plus_sdk/source/networking/icss_emac/source/icss_emac.c | 147657 | 580 | Expression 'retVal' used in the condition always yields the same result | ICSS_EMAC_ioctl | unowned | Warning | 3 | Existing | Analyze | C and C++ | KW Issue Link |  |  |  |  | NETWORKING_ICSS_EMAC
INVARIANT_CONDITION.GEN |  | /kwbuilds/release_area/mcu_plus_sdk/source/drivers/bootloader/bootloader_can.c | 147877 | 360 | Expression '(7) !=protStatus.lastErrCode' used in the condition always yields the same result | Bootloader_CANReceiveFile | unowned | Warning | 3 | Existing | Analyze | C and C++ | KW Issue Link |  |  |  |  | DRIVER_BOOTLOADER
INVARIANT_CONDITION.GEN |  | /kwbuilds/release_area/mcu_plus_sdk/source/drivers/bootloader/bootloader_can.c | 147878 | 362 | Expression '(7) !=protStatus.dlec' used in the condition always yields the same result | Bootloader_CANReceiveFile | unowned | Warning | 3 | Existing | Analyze | C and C++ | KW Issue Link |  |  |  |  | DRIVER_BOOTLOADER
VA_UNUSED.GEN |  | /kwbuilds/release_area/mcu_plus_sdk/source/drivers/bootloader/bootloader_can.c | 147884 | 162 | Value of 'status' is never used after assignment | Bootloader_CANReceiveFile | unowned | Review | 4 | Existing | Analyze | C and C++ | KW Issue Link |  |  |  |  | DRIVER_BOOTLOADER
VA_UNUSED.GEN |  | /kwbuilds/release_area/mcu_plus_sdk/source/drivers/bootloader/bootloader_can.c | 147885 | 228 | Value of 'status' is never used after assignment | Bootloader_CANReceiveFile | unowned | Review | 4 | Existing | Analyze | C and C++ | KW Issue Link |  |  |  |  | DRIVER_BOOTLOADER
VA_UNUSED.GEN |  | /kwbuilds/release_area/mcu_plus_sdk/source/drivers/bootloader/bootloader_can.c | 147886 | 286 | Value of 'status' is never used after assignment | Bootloader_CANReceiveFile | unowned | Review | 4 | Existing | Analyze | C and C++ | KW Issue Link |  |  |  |  | DRIVER_BOOTLOADER
INVARIANT_CONDITION.UNREACH |  | /kwbuilds/release_area/mcu_plus_sdk/source/drivers/hsmclient/soc/am263x/hsmclient_loadhsmrt.c | 148312 | 312 | Expression 'status' used in the condition always yields the same result, and causes an unreachable code | Hsmclient_loadHSMRtFirmware | unowned | Warning | 3 | Existing | Analyze | C and C++ | KW Issue Link |  |  |  |  | No Module
UNREACH.GEN |  | /kwbuilds/release_area/mcu_plus_sdk/source/drivers/hsmclient/soc/am263x/hsmclient_loadhsmrt.c | 148313 | 315 | Code is unreachable | Hsmclient_loadHSMRtFirmware | unowned | Warning | 3 | Existing | Analyze | C and C++ | KW Issue Link |  |  |  |  | No Module
INVARIANT_CONDITION.GEN |  | /kwbuilds/release_area/mcu_plus_sdk/source/fs/freertos_fat/FreeRTOS-FAT/ff_dir.c | 150567 | 237 | Expression 'xResult<0' used in the condition always yields the same result | FF_ShortNameExists | unowned | Warning | 3 | Existing | Analyze | C and C++ | KW Issue Link |  |  |  |  | No Module
ABV.GENERAL | 3P stack no plan to fix | /kwbuilds/release_area/mcu_plus_sdk/source/fs/freertos_fat/FreeRTOS-FAT/ff_dir.c | 150884 | 2493 | Array 'pcEntryBuffer' of size 32 may use index value(s) -4..-1 | FF_FindShortName | unowned | Critical | 1 | Existing | Defer | C and C++ | KW Issue Link |  |  |  |  | No Module
ABV.GENERAL | 3P stack no plan to fix | /kwbuilds/release_area/mcu_plus_sdk/source/fs/freertos_fat/FreeRTOS-FAT/ff_dir.c | 150885 | 2497 | Array 'pcEntryBuffer' of size 32 may use index value(s) -3..-1 | FF_FindShortName | unowned | Critical | 1 | Existing | Defer | C and C++ | KW Issue Link |  |  |  |  | No Module
ABV.GENERAL | 3P stack no plan to fix | /kwbuilds/release_area/mcu_plus_sdk/source/fs/freertos_fat/FreeRTOS-FAT/ff_dir.c | 150886 | 2753 | Array 'usUtf16Name' of size 130 may use index value(s) -13 | FF_CreateLFNs | unowned | Critical | 1 | Existing | Defer | C and C++ | KW Issue Link |  |  |  |  | No Module
VA_UNUSED.GEN |  | /kwbuilds/release_area/mcu_plus_sdk/source/fs/freertos_fat/FreeRTOS-FAT/ff_fat.c | 151210 | 468 | Value of 'ulRelClusterEntry' is never used after assignment | FF_getFATEntry | unowned | Review | 4 | Existing | Analyze | C and C++ | KW Issue Link |  |  |  |  | No Module
VA_UNUSED.GEN |  | /kwbuilds/release_area/mcu_plus_sdk/source/fs/freertos_fat/FreeRTOS-FAT/ff_fat.c | 151211 | 504 | Value of 'pxBuffer' is never used after assignment | FF_getFATEntry | unowned | Review | 4 | Existing | Analyze | C and C++ | KW Issue Link |  |  |  |  | No Module
VA_UNUSED.GEN |  | /kwbuilds/release_area/mcu_plus_sdk/source/fs/freertos_fat/FreeRTOS-FAT/ff_fat.c | 151212 | 1126 | Value of 'pxBuffer' is never used after assignment | FF_FindFreeCluster | unowned | Review | 4 | Existing | Analyze | C and C++ | KW Issue Link |  |  |  |  | No Module
VA_UNUSED.GEN |  | /kwbuilds/release_area/mcu_plus_sdk/source/fs/freertos_fat/FreeRTOS-FAT/ff_fat.c | 151213 | 1159 | Value of 'xError' is never used after assignment | FF_FindFreeCluster | unowned | Review | 4 | Existing | Analyze | C and C++ | KW Issue Link |  |  |  |  | No Module
VA_UNUSED.GEN |  | /kwbuilds/release_area/mcu_plus_sdk/source/fs/freertos_fat/FreeRTOS-FAT/ff_fat.c | 151214 | 1187 | Value of 'pxBuffer' is never used after assignment | FF_FindFreeCluster | unowned | Review | 4 | Existing | Analyze | C and C++ | KW Issue Link |  |  |  |  | No Module
VA_UNUSED.GEN |  | /kwbuilds/release_area/mcu_plus_sdk/source/fs/freertos_fat/FreeRTOS-FAT/ff_fat.c | 151215 | 1353 | Value of 'ulFATEntry' is never used after assignment | FF_UnlinkClusterChain | unowned | Review | 4 | Existing | Analyze | C and C++ | KW Issue Link |  |  |  |  | No Module
VA_UNUSED.GEN |  | /kwbuilds/release_area/mcu_plus_sdk/source/fs/freertos_fat/FreeRTOS-FAT/ff_fat.c | 151216 | 1389 | Value of 'ulCurrentCluster' is never used after assignment | FF_UnlinkClusterChain | unowned | Review | 4 | Existing | Analyze | C and C++ | KW Issue Link |  |  |  |  | No Module
VA_UNUSED.GEN |  | /kwbuilds/release_area/mcu_plus_sdk/source/fs/freertos_fat/FreeRTOS-FAT/ff_fat.c | 151217 | 1517 | Value of 'pxBuffer' is never used after assignment | FF_CountFreeClusters | unowned | Review | 4 | Existing | Analyze | C and C++ | KW Issue Link |  |  |  |  | No Module
VA_UNUSED.GEN |  | /kwbuilds/release_area/mcu_plus_sdk/source/fs/freertos_fat/FreeRTOS-FAT/ff_fat.c | 151218 | 1589 | Value of 'pxBuffer' is never used after assignment | FF_CountFreeClusters | unowned | Review | 4 | Existing | Analyze | C and C++ | KW Issue Link |  |  |  |  | No Module
UNREACH.GEN |  | /kwbuilds/release_area/mcu_plus_sdk/source/fs/freertos_fat/FreeRTOS-FAT/ff_fat.c | 151219 | 512 | Code is unreachable | FF_getFATEntry | unowned | Warning | 3 | Existing | Analyze | C and C++ | KW Issue Link |  |  |  |  | No Module
UNREACH.GEN |  | /kwbuilds/release_area/mcu_plus_sdk/source/fs/freertos_fat/FreeRTOS-FAT/ff_fat.c | 151220 | 662 | Code is unreachable | FF_TraverseFAT | unowned | Warning | 3 | Existing | Analyze | C and C++ | KW Issue Link |  |  |  |  | No Module
UNREACH.GEN |  | /kwbuilds/release_area/mcu_plus_sdk/source/fs/freertos_fat/FreeRTOS-FAT/ff_fat.c | 151221 | 681 | Code is unreachable | FF_TraverseFAT | unowned | Warning | 3 | Existing | Analyze | C and C++ | KW Issue Link |  |  |  |  | No Module
UNREACH.GEN |  | /kwbuilds/release_area/mcu_plus_sdk/source/fs/freertos_fat/FreeRTOS-FAT/ff_fat.c | 151222 | 686 | Code is unreachable | FF_TraverseFAT | unowned | Warning | 3 | Existing | Analyze | C and C++ | KW Issue Link |  |  |  |  | No Module
UNREACH.GEN |  | /kwbuilds/release_area/mcu_plus_sdk/source/fs/freertos_fat/FreeRTOS-FAT/ff_fat.c | 151223 | 1090 | Code is unreachable | FF_FindFreeCluster | unowned | Warning | 3 | Existing | Analyze | C and C++ | KW Issue Link |  |  |  |  | No Module
UNREACH.GEN |  | /kwbuilds/release_area/mcu_plus_sdk/source/fs/freertos_fat/FreeRTOS-FAT/ff_fat.c | 151224 | 1236 | Code is unreachable | FF_FindFreeCluster | unowned | Warning | 3 | Existing | Analyze | C and C++ | KW Issue Link |  |  |  |  | No Module
UNREACH.GEN |  | /kwbuilds/release_area/mcu_plus_sdk/source/fs/freertos_fat/FreeRTOS-FAT/ff_fat.c | 151225 | 1348 | Code is unreachable | FF_UnlinkClusterChain | unowned | Warning | 3 | Existing | Analyze | C and C++ | KW Issue Link |  |  |  |  | No Module
UNREACH.GEN |  | /kwbuilds/release_area/mcu_plus_sdk/source/fs/freertos_fat/FreeRTOS-FAT/ff_fat.c | 151226 | 1409 | Code is unreachable | FF_UnlinkClusterChain | unowned | Warning | 3 | Existing | Analyze | C and C++ | KW Issue Link |  |  |  |  | No Module
UNREACH.GEN |  | /kwbuilds/release_area/mcu_plus_sdk/source/fs/freertos_fat/FreeRTOS-FAT/ff_fat.c | 151227 | 1475 | Code is unreachable | FF_CountFreeClusters | unowned | Warning | 3 | Existing | Analyze | C and C++ | KW Issue Link |  |  |  |  | No Module
UNREACH.GEN |  | /kwbuilds/release_area/mcu_plus_sdk/source/fs/freertos_fat/FreeRTOS-FAT/ff_fat.c | 151228 | 1613 | Code is unreachable | FF_CountFreeClusters | unowned | Warning | 3 | Existing | Analyze | C and C++ | KW Issue Link |  |  |  |  | No Module
INVARIANT_CONDITION.UNREACH |  | /kwbuilds/release_area/mcu_plus_sdk/source/fs/freertos_fat/FreeRTOS-FAT/ff_fat.c | 151246 | 660 | Expression 'xTakeLock' used in the condition always yields the same result, and causes an unreachable code | FF_TraverseFAT | unowned | Warning | 3 | Existing | Analyze | C and C++ | KW Issue Link |  |  |  |  | No Module
INVARIANT_CONDITION.UNREACH |  | /kwbuilds/release_area/mcu_plus_sdk/source/fs/freertos_fat/FreeRTOS-FAT/ff_fat.c | 151247 | 675 | Expression 'FF_isEndOfChain(pxIOManager, ulFatEntry)' used in the condition always yields the same result, and causes an unreachable code | FF_TraverseFAT | unowned | Warning | 3 | Existing | Analyze | C and C++ | KW Issue Link |  |  |  |  | No Module
INVARIANT_CONDITION.UNREACH |  | /kwbuilds/release_area/mcu_plus_sdk/source/fs/freertos_fat/FreeRTOS-FAT/ff_fat.c | 151248 | 684 | Expression 'xTakeLock' used in the condition always yields the same result, and causes an unreachable code | FF_TraverseFAT | unowned | Warning | 3 | Existing | Analyze | C and C++ | KW Issue Link |  |  |  |  | No Module
INVARIANT_CONDITION.UNREACH |  | /kwbuilds/release_area/mcu_plus_sdk/source/fs/freertos_fat/FreeRTOS-FAT/ff_fat.c | 151249 | 1088 | Expression 'xTakeLock' used in the condition always yields the same result, and causes an unreachable code | FF_FindFreeCluster | unowned | Warning | 3 | Existing | Analyze | C and C++ | KW Issue Link |  |  |  |  | No Module
INVARIANT_CONDITION.UNREACH |  | /kwbuilds/release_area/mcu_plus_sdk/source/fs/freertos_fat/FreeRTOS-FAT/ff_fat.c | 151250 | 1234 | Expression 'xTakeLock' used in the condition always yields the same result, and causes an unreachable code | FF_FindFreeCluster | unowned | Warning | 3 | Existing | Analyze | C and C++ | KW Issue Link |  |  |  |  | No Module
INVARIANT_CONDITION.UNREACH |  | /kwbuilds/release_area/mcu_plus_sdk/source/fs/freertos_fat/FreeRTOS-FAT/ff_fat.c | 151251 | 1346 | Expression 'xTakeLock' used in the condition always yields the same result, and causes an unreachable code | FF_UnlinkClusterChain | unowned | Warning | 3 | Existing | Analyze | C and C++ | KW Issue Link |  |  |  |  | No Module
INVARIANT_CONDITION.UNREACH |  | /kwbuilds/release_area/mcu_plus_sdk/source/fs/freertos_fat/FreeRTOS-FAT/ff_fat.c | 151252 | 1407 | Expression 'xTakeLock' used in the condition always yields the same result, and causes an unreachable code | FF_UnlinkClusterChain | unowned | Warning | 3 | Existing | Analyze | C and C++ | KW Issue Link |  |  |  |  | No Module
INVARIANT_CONDITION.UNREACH |  | /kwbuilds/release_area/mcu_plus_sdk/source/fs/freertos_fat/FreeRTOS-FAT/ff_fat.c | 151253 | 1473 | Expression 'xTakeLock' used in the condition always yields the same result, and causes an unreachable code | FF_CountFreeClusters | unowned | Warning | 3 | Existing | Analyze | C and C++ | KW Issue Link |  |  |  |  | No Module
INVARIANT_CONDITION.UNREACH |  | /kwbuilds/release_area/mcu_plus_sdk/source/fs/freertos_fat/FreeRTOS-FAT/ff_fat.c | 151254 | 1611 | Expression 'xTakeLock' used in the condition always yields the same result, and causes an unreachable code | FF_CountFreeClusters | unowned | Warning | 3 | Existing | Analyze | C and C++ | KW Issue Link |  |  |  |  | No Module
RABV.CHECK | 3P code no plan to fix | /kwbuilds/release_area/mcu_plus_sdk/source/fs/freertos_fat/FreeRTOS-FAT/ff_fat.c | 151271 | 986 | Suspicious use of index 'xIndex' at line 949 before boundary check at line 986 | FF_putFATEntry | unowned | Critical | 1 | Existing | Defer | C and C++ | KW Issue Link |  |  |  |  | No Module
RABV.CHECK | 3P code no plan to fix | /kwbuilds/release_area/mcu_plus_sdk/source/fs/freertos_fat/FreeRTOS-FAT/ff_fat.c | 151272 | 986 | Suspicious use of index 'xIndex' at line 949 before boundary check at line 986 | FF_putFATEntry | unowned | Critical | 1 | Existing | Defer | C and C++ | KW Issue Link |  |  |  |  | No Module
INVARIANT_CONDITION.GEN |  | /kwbuilds/release_area/mcu_plus_sdk/source/fs/freertos_fat/FreeRTOS-FAT/ff_fat.c | 151273 | 1287 | Expression 'FF_isEndOfChain(pxIOManager, ulStartC...' used in the condition always yields the same result | FF_GetChainLength | unowned | Warning | 3 | Existing | Analyze | C and C++ | KW Issue Link |  |  |  |  | No Module
INVARIANT_CONDITION.GEN |  | /kwbuilds/release_area/mcu_plus_sdk/source/fs/freertos_fat/FreeRTOS-FAT/ff_fat.c | 151274 | 1390 | Expression 'FF_isEndOfChain(pxIOManager, ulFATEntry)' used in the condition always yields the same result | FF_UnlinkClusterChain | unowned | Warning | 3 | Existing | Analyze | C and C++ | KW Issue Link |  |  |  |  | No Module
NNTS.MIGHT | 3P code no plan to fix | /kwbuilds/release_area/mcu_plus_sdk/source/fs/freertos_fat/FreeRTOS-FAT/ff_file.c | 152433 | 296 | Buffer overflow of 'pcFileName' due to non null terminated string 'pcFileName' | FF_Open | unowned | Critical | 1 | Existing | Defer | C and C++ | KW Issue Link |  |  |  |  | No Module
NNTS.MIGHT | 3P code no plan to fix | /kwbuilds/release_area/mcu_plus_sdk/source/fs/freertos_fat/FreeRTOS-FAT/ff_file.c | 152434 | 2976 | Buffer overflow of 'pcFileName' due to non null terminated string 'pcFileName' | FF_SetPerm | unowned | Critical | 1 | Existing | Defer | C and C++ | KW Issue Link |  |  |  |  | No Module
NPD.GEN.MIGHT | 3P code no plan to fix | /kwbuilds/release_area/mcu_plus_sdk/source/fs/freertos_fat/FreeRTOS-FAT/ff_file.c | 152462 | 320 | Null pointer 'pxFile' that comes from line 232 may be dereferenced at line 320. | FF_Open | unowned | Critical | 1 | Existing | Defer | C and C++ | KW Issue Link |  |  |  |  | No Module
VA_UNUSED.GEN |  | /kwbuilds/release_area/mcu_plus_sdk/source/fs/freertos_fat/FreeRTOS-FAT/ff_file.c | 152463 | 352 | Value of 'ulFileCluster' is never used after assignment | FF_Open | unowned | Review | 4 | Existing | Analyze | C and C++ | KW Issue Link |  |  |  |  | No Module
VA_UNUSED.GEN |  | /kwbuilds/release_area/mcu_plus_sdk/source/fs/freertos_fat/FreeRTOS-FAT/ff_file.c | 152464 | 2479 | Value of 'xResult' is never used after assignment | FF_PutC | unowned | Review | 4 | Existing | Analyze | C and C++ | KW Issue Link |  |  |  |  | No Module
VA_UNUSED.GEN |  | /kwbuilds/release_area/mcu_plus_sdk/source/fs/freertos_fat/FreeRTOS-FAT/ff_file.c | 152465 | 3254 | Value of 'ulClustersNeeded' is never used after assignment | FF_Truncate | unowned | Review | 4 | Existing | Analyze | C and C++ | KW Issue Link |  |  |  |  | No Module
NPD.CHECK.CALL.MUST | 3P code no plan to fix | /kwbuilds/release_area/mcu_plus_sdk/source/fs/freertos_fat/FreeRTOS-FAT/ff_file.c | 152495 | 1060 | Pointer 'pxIOManager' checked for NULL at line 878 will be passed to function and may be dereferenced there by passing argument 1 to function 'FF_CleanupEntryFetch' at line 1060. | FF_Move | unowned | Critical | 1 | Existing | Defer | C and C++ | KW Issue Link |  |  |  |  | No Module
INVARIANT_CONDITION.UNREACH |  | /kwbuilds/release_area/mcu_plus_sdk/source/fs/freertos_fat/FreeRTOS-FAT/ff_file.c | 152496 | 1211 | Expression 'ulNextCluster== (ulCurrentCluster+1)' used in the condition always yields the same result, and causes an unreachable code | FF_GetSequentialClusters | unowned | Warning | 3 | Existing | Analyze | C and C++ | KW Issue Link |  |  |  |  | No Module
INVARIANT_CONDITION.UNREACH |  | /kwbuilds/release_area/mcu_plus_sdk/source/fs/freertos_fat/FreeRTOS-FAT/ff_file.c | 152497 | 3272 | Expression 'ulClustersNeeded' used in the condition always yields the same result, and causes an unreachable code | FF_Truncate | unowned | Warning | 3 | Existing | Analyze | C and C++ | KW Issue Link |  |  |  |  | No Module
UNREACH.GEN |  | /kwbuilds/release_area/mcu_plus_sdk/source/fs/freertos_fat/FreeRTOS-FAT/ff_file.c | 152498 | 1213 | Code is unreachable | FF_GetSequentialClusters | unowned | Warning | 3 | Existing | Analyze | C and C++ | KW Issue Link |  |  |  |  | No Module
UNREACH.GEN |  | /kwbuilds/release_area/mcu_plus_sdk/source/fs/freertos_fat/FreeRTOS-FAT/ff_file.c | 152499 | 3306 | Code is unreachable | FF_Truncate | unowned | Warning | 3 | Existing | Analyze | C and C++ | KW Issue Link |  |  |  |  | No Module
FREE.INCONSISTENT |  | /kwbuilds/release_area/mcu_plus_sdk/source/fs/freertos_fat/FreeRTOS-FAT/ff_file.c | 152506 | 3073 | Memory pointed by 'pxFile->pucBuffer' is freed at this point, but this memory is not freed upon function exits at line(s) 3185. | FF_Close | unowned | Warning | 3 | Existing | Analyze | C and C++ | KW Issue Link |  |  |  |  | No Module
FREE.INCONSISTENT |  | /kwbuilds/release_area/mcu_plus_sdk/source/fs/freertos_fat/FreeRTOS-FAT/ff_file.c | 152507 | 3076 | Memory pointed by 'pxFile' is freed at this point, but this memory is not freed upon function exits at line(s) 3185. | FF_Close | unowned | Warning | 3 | Existing | Analyze | C and C++ | KW Issue Link |  |  |  |  | No Module
FREE.INCONSISTENT |  | /kwbuilds/release_area/mcu_plus_sdk/source/fs/freertos_fat/FreeRTOS-FAT/ff_file.c | 152508 | 3171 | Memory pointed by 'pxFile->pucBuffer' is freed at this point, but this memory is not freed upon function exits at line(s) 3185. | FF_Close | unowned | Warning | 3 | Existing | Analyze | C and C++ | KW Issue Link |  |  |  |  | No Module
FREE.INCONSISTENT |  | /kwbuilds/release_area/mcu_plus_sdk/source/fs/freertos_fat/FreeRTOS-FAT/ff_file.c | 152509 | 3181 | Memory pointed by 'pxFile' is freed at this point, but this memory is not freed upon function exits at line(s) 3185. | FF_Close | unowned | Warning | 3 | Existing | Analyze | C and C++ | KW Issue Link |  |  |  |  | No Module
INVARIANT_CONDITION.UNREACH |  | /kwbuilds/release_area/mcu_plus_sdk/source/fs/freertos_fat/FreeRTOS-FAT/ff_ioman.c | 153348 | 124 | Expression 'FF_CreateEvents(pxIOManager) != ((Bas...' used in the condition always yields the same result, and causes an unreachable code | FF_CreateIOManger | unowned | Warning | 3 | Existing | Analyze | C and C++ | KW Issue Link |  |  |  |  | No Module
INVARIANT_CONDITION.UNREACH |  | /kwbuilds/release_area/mcu_plus_sdk/source/fs/freertos_fat/FreeRTOS-FAT/ff_ioman.c | 153349 | 1519 | Expression 'pxPartition->usBlkSize' used in the condition always yields the same result, and causes an unreachable code | FF_Mount | unowned | Warning | 3 | Existing | Analyze | C and C++ | KW Issue Link |  |  |  |  | No Module
INVARIANT_CONDITION.UNREACH |  | /kwbuilds/release_area/mcu_plus_sdk/source/fs/freertos_fat/FreeRTOS-FAT/ff_ioman.c | 153350 | 1773 | Expression 'xTakeLock' used in the condition always yields the same result, and causes an unreachable code | FF_IncreaseFreeClusters | unowned | Warning | 3 | Existing | Analyze | C and C++ | KW Issue Link |  |  |  |  | No Module
INVARIANT_CONDITION.UNREACH |  | /kwbuilds/release_area/mcu_plus_sdk/source/fs/freertos_fat/FreeRTOS-FAT/ff_ioman.c | 153351 | 1781 | Expression 'xTakeLock' used in the condition always yields the same result, and causes an unreachable code | FF_IncreaseFreeClusters | unowned | Warning | 3 | Existing | Analyze | C and C++ | KW Issue Link |  |  |  |  | No Module
UNREACH.GEN |  | /kwbuilds/release_area/mcu_plus_sdk/source/fs/freertos_fat/FreeRTOS-FAT/ff_ioman.c | 153352 | 131 | Code is unreachable | FF_CreateIOManger | unowned | Warning | 3 | Existing | Analyze | C and C++ | KW Issue Link |  |  |  |  | No Module
UNREACH.GEN |  | /kwbuilds/release_area/mcu_plus_sdk/source/fs/freertos_fat/FreeRTOS-FAT/ff_ioman.c | 153353 | 1521 | Code is unreachable | FF_Mount | unowned | Warning | 3 | Existing | Analyze | C and C++ | KW Issue Link |  |  |  |  | No Module
UNREACH.GEN |  | /kwbuilds/release_area/mcu_plus_sdk/source/fs/freertos_fat/FreeRTOS-FAT/ff_ioman.c | 153354 | 1775 | Code is unreachable | FF_IncreaseFreeClusters | unowned | Warning | 3 | Existing | Analyze | C and C++ | KW Issue Link |  |  |  |  | No Module
UNREACH.GEN |  | /kwbuilds/release_area/mcu_plus_sdk/source/fs/freertos_fat/FreeRTOS-FAT/ff_ioman.c | 153355 | 1783 | Code is unreachable | FF_IncreaseFreeClusters | unowned | Warning | 3 | Existing | Analyze | C and C++ | KW Issue Link |  |  |  |  | No Module
FREE.INCONSISTENT |  | /kwbuilds/release_area/mcu_plus_sdk/source/fs/freertos_fat/FreeRTOS-FAT/ff_ioman.c | 153356 | 250 | Memory pointed by 'pxIOManager->pxBuffers' is freed at this point, but this memory is not freed upon function exits at line(s) 267. | FF_DeleteIOManager | unowned | Warning | 3 | Existing | Analyze | C and C++ | KW Issue Link |  |  |  |  | No Module
FREE.INCONSISTENT |  | /kwbuilds/release_area/mcu_plus_sdk/source/fs/freertos_fat/FreeRTOS-FAT/ff_ioman.c | 153357 | 256 | Memory pointed by 'pxIOManager->pucCacheMem' is freed at this point, but this memory is not freed upon function exits at line(s) 267. | FF_DeleteIOManager | unowned | Warning | 3 | Existing | Analyze | C and C++ | KW Issue Link |  |  |  |  | No Module
VA_UNUSED.GEN |  | /kwbuilds/release_area/mcu_plus_sdk/source/fs/freertos_fat/FreeRTOS-FAT/ff_ioman.c | 153405 | 741 | Value of 'ulFirstWord' is never used after assignment | prvDetermineFatType | unowned | Review | 4 | Existing | Analyze | C and C++ | KW Issue Link |  |  |  |  | No Module
VA_UNUSED.GEN |  | /kwbuilds/release_area/mcu_plus_sdk/source/fs/freertos_fat/FreeRTOS-FAT/ff_ioman.c | 153406 | 921 | Value of 'pxBuffer' is never used after assignment | FF_ParseExtended | unowned | Review | 4 | Existing | Analyze | C and C++ | KW Issue Link |  |  |  |  | No Module
VA_UNUSED.GEN |  | /kwbuilds/release_area/mcu_plus_sdk/source/fs/freertos_fat/FreeRTOS-FAT/ff_stdio.c | 153823 | 924 | Value of 'xError' is never used after assignment | ff_rename | unowned | Review | 4 | Existing | Analyze | C and C++ | KW Issue Link |  |  |  |  | No Module
VA_UNUSED.GEN |  | /kwbuilds/release_area/mcu_plus_sdk/source/fs/freertos_fat/FreeRTOS-FAT/ff_stdio.c | 153824 | 960 | Value of 'xError' is never used after assignment | ff_rename | unowned | Review | 4 | Existing | Analyze | C and C++ | KW Issue Link |  |  |  |  | No Module
VA_UNUSED.GEN |  | /kwbuilds/release_area/mcu_plus_sdk/source/fs/freertos_fat/FreeRTOS-FAT/ff_stdio.c | 153825 | 965 | Value of 'xError' is never used after assignment | ff_rename | unowned | Review | 4 | Existing | Analyze | C and C++ | KW Issue Link |  |  |  |  | No Module
INVARIANT_CONDITION.UNREACH |  | /kwbuilds/release_area/mcu_plus_sdk/source/fs/freertos_fat/FreeRTOS-FAT/ff_string.c | 154144 | 626 | Expression 'ulUtf32char < 2097152' used in the condition always yields the same result, and causes an unreachable code | FF_Utf16ctoUtf8c | unowned | Warning | 3 | Existing | Analyze | C and C++ | KW Issue Link |  |  |  |  | No Module
UNREACH.GEN |  | /kwbuilds/release_area/mcu_plus_sdk/source/fs/freertos_fat/FreeRTOS-FAT/ff_string.c | 154145 | 644 | Code is unreachable | FF_Utf16ctoUtf8c | unowned | Warning | 3 | Existing | Analyze | C and C++ | KW Issue Link |  |  |  |  | No Module
INVARIANT_CONDITION.GEN |  | /kwbuilds/release_area/mcu_plus_sdk/source/drivers/bootloader/soc/am263x/bootloader_hsmRt_load.c | 154243 | 96 | Expression 'retVal' used in the condition always yields the same result | Bootloader_socLoadHsmRtFw | unowned | Warning | 3 | Existing | Analyze | C and C++ | KW Issue Link |  |  |  |  | DRIVER_BOOTLOADER
INVARIANT_CONDITION.GEN |  | /kwbuilds/release_area/mcu_plus_sdk/source/networking/enet/hw_include/cpsw/V5/priv/csl_cpsw.c | 154273 | 4754 | Expression 'numBlocks < sizeof (pCpswStats->pn_st...' used in the condition always yields the same result | CSL_CPSW_getStats | unowned | Warning | 3 | Existing | Analyze | C and C++ | KW Issue Link |  |  |  |  | NETWORKING_ENET
INVARIANT_CONDITION.GEN |  | /kwbuilds/release_area/mcu_plus_sdk/source/networking/enet/hw_include/cpsw/V5/priv/csl_cpsw.c | 154274 | 4754 | Expression 'numBlocks < sizeof (pCpswStats->pn_st...' used in the condition always yields the same result | CSL_CPSW_getStats | unowned | Warning | 3 | Existing | Analyze | C and C++ | KW Issue Link |  |  |  |  | NETWORKING_ENET
UNREACH.GEN |  | /kwbuilds/release_area/mcu_plus_sdk/source/networking/enet/core/lwipif/src/lwip2lwipif.c | 154295 | 275 | Code is unreachable | LWIPIF_LWIP_getChkSumInfo | unowned | Warning | 3 | Existing | Analyze | C and C++ | KW Issue Link |  |  |  |  | NETWORKING_ENET
INVARIANT_CONDITION.GEN |  | /kwbuilds/release_area/mcu_plus_sdk/source/networking/lwip/lwip-stack/src/core/tcp_in.c | 154308 | 164 | Expression 'chksum!=0' used in the condition always yields the same result | tcp_input | unowned | Warning | 3 | Existing | Analyze | C and C++ | KW Issue Link |  |  |  |  | NETWORKING_LWIP_STACK
VA_UNUSED.GEN | Permitted by deviation: MISRAC-77 | /kwbuilds/release_area/mcu_plus_sdk/source/drivers/edma/v0/edma.c | 154518 | 1842 | Value of 'maxRes' is never used after assignment | EDMA_isDmaChannelAllocated | unowned | Review | 4 | Existing | Ignore | C and C++ | KW Issue Link |  |  |  |  | DRIVER_EDMA
VA_UNUSED.GEN | Permitted by deviation: MISRAC-77 | /kwbuilds/release_area/mcu_plus_sdk/source/drivers/edma/v0/edma.c | 154519 | 1881 | Value of 'maxRes' is never used after assignment | EDMA_isTccAllocated | unowned | Review | 4 | Existing | Ignore | C and C++ | KW Issue Link |  |  |  |  | DRIVER_EDMA
VA_UNUSED.GEN |  | /kwbuilds/release_area/mcu_plus_sdk/source/security/crypto/dthe/dthe.c | 154547 | 110 | Value of 'status' is never used after assignment | DTHE_open | unowned | Review | 4 | Existing | Analyze | C and C++ | KW Issue Link |  |  |  |  | No Module
VA_UNUSED.GEN |  | /kwbuilds/release_area/mcu_plus_sdk/source/security/crypto/rng/rng.c | 154554 | 80 | Value of 'status' is never used after assignment | RNG_open | unowned | Review | 4 | Existing | Analyze | C and C++ | KW Issue Link |  |  |  |  | No Module
ABV.GENERAL | Waiver: ABV.GENERAL | /kwbuilds/release_area/mcu_plus_sdk/source/networking/enet/core/lwipif/src/lwip2enet.c | 155221 | 378 | Array 'mapPortToNetif' of size 2 may use index value(s) 2..7 | Lwip2Enet_open | a0498897 | Critical | 1 | Existing | Not a Problem | C and C++ | KW Issue Link |  |  |  |  | NETWORKING_ENET
ABV.GENERAL | Waiver: ABV.GENERAL | /kwbuilds/release_area/mcu_plus_sdk/source/networking/enet/core/lwipif/src/lwip2enet.c | 155222 | 1263 | Array 'mapPortToNetif' of size 2 may use index value(s) 2..7 | Lwip2Enet_prepRxPktQ | a0498897 | Critical | 1 | Existing | Not a Problem | C and C++ | KW Issue Link |  |  |  |  | NETWORKING_ENET
INVARIANT_CONDITION.UNREACH |  | /kwbuilds/release_area/mcu_plus_sdk/source/networking/enet/core/lwipif/src/lwip2enet.c | 155226 | 851 | Expression 'pInterface->isLinkUp' used in the condition always yields the same result, and causes an unreachable code | Lwip2Enet_periodicFxn | unowned | Warning | 3 | Existing | Analyze | C and C++ | KW Issue Link |  |  |  |  | NETWORKING_ENET
INVARIANT_CONDITION.UNREACH |  | /kwbuilds/release_area/mcu_plus_sdk/source/networking/enet/core/lwipif/src/lwip2enet.c | 155227 | 1072 | Expression '( ( (int32_t) (0) ) ) !=retVal' used in the condition always yields the same result, and causes an unreachable code | Lwip2Enet_rxPktHandler | unowned | Warning | 3 | Existing | Analyze | C and C++ | KW Issue Link |  |  |  |  | NETWORKING_ENET
UNREACH.GEN |  | /kwbuilds/release_area/mcu_plus_sdk/source/networking/enet/core/lwipif/src/lwip2enet.c | 155232 | 853 | Code is unreachable | Lwip2Enet_periodicFxn | unowned | Warning | 3 | Existing | Analyze | C and C++ | KW Issue Link |  |  |  |  | NETWORKING_ENET
NPD.GEN.MIGHT | MCUSDK_SA_DR_009 Usecase 1 NULL check is already done for swQ in function DebugP_assertNoLog but tool is not able to recognize DebugP_assertNoLog and giving violation at IpcNotify_mailboxReadSwQ API | /kwbuilds/release_area/mcu_plus_sdk/source/networking/enet/core/lwipif/src/lwip2enet.c | 155233 | 1286 | Null pointer 'netif' that comes from line 1255 may be dereferenced at line 1286. | Lwip2Enet_prepRxPktQ | unowned | Critical | 1 | Existing | Not a Problem | C and C++ | KW Issue Link |  |  |  |  | NETWORKING_ENET
INVARIANT_CONDITION.UNREACH |  | /kwbuilds/release_area/mcu_plus_sdk/source/networking/mbedtls_library/mbedtls/library/pem.c | 155292 | 153 | Expression '(ret=pem_pbkdf1(des_key, 8, des_iv, p...' used in the condition always yields the same result, and causes an unreachable code | pem_des_decrypt | unowned | Warning | 3 | Existing | Analyze | C and C++ | KW Issue Link |  |  |  |  | No Module
INVARIANT_CONDITION.UNREACH |  | /kwbuilds/release_area/mcu_plus_sdk/source/networking/mbedtls_library/mbedtls/library/pem.c | 155293 | 156 | Expression '(ret=mbedtls_des_setkey_dec( &des_ctx...' used in the condition always yields the same result, and causes an unreachable code | pem_des_decrypt | unowned | Warning | 3 | Existing | Analyze | C and C++ | KW Issue Link |  |  |  |  | No Module
INVARIANT_CONDITION.UNREACH |  | /kwbuilds/release_area/mcu_plus_sdk/source/networking/mbedtls_library/mbedtls/library/pem.c | 155294 | 181 | Expression '(ret=pem_pbkdf1(des3_key, 24, des3_iv...' used in the condition always yields the same result, and causes an unreachable code | pem_des3_decrypt | unowned | Warning | 3 | Existing | Analyze | C and C++ | KW Issue Link |  |  |  |  | No Module
INVARIANT_CONDITION.UNREACH |  | /kwbuilds/release_area/mcu_plus_sdk/source/networking/mbedtls_library/mbedtls/library/pem.c | 155295 | 184 | Expression '(ret=mbedtls_des3_set3key_dec( &des3_...' used in the condition always yields the same result, and causes an unreachable code | pem_des3_decrypt | unowned | Warning | 3 | Existing | Analyze | C and C++ | KW Issue Link |  |  |  |  | No Module
UNREACH.GEN |  | /kwbuilds/release_area/mcu_plus_sdk/source/networking/mbedtls_library/mbedtls/library/pem.c | 155312 | 154 | Code is unreachable | pem_des_decrypt | unowned | Warning | 3 | Existing | Analyze | C and C++ | KW Issue Link |  |  |  |  | No Module
UNREACH.GEN |  | /kwbuilds/release_area/mcu_plus_sdk/source/networking/mbedtls_library/mbedtls/library/pem.c | 155313 | 157 | Code is unreachable | pem_des_decrypt | unowned | Warning | 3 | Existing | Analyze | C and C++ | KW Issue Link |  |  |  |  | No Module
UNREACH.GEN |  | /kwbuilds/release_area/mcu_plus_sdk/source/networking/mbedtls_library/mbedtls/library/pem.c | 155314 | 182 | Code is unreachable | pem_des3_decrypt | unowned | Warning | 3 | Existing | Analyze | C and C++ | KW Issue Link |  |  |  |  | No Module
UNREACH.GEN |  | /kwbuilds/release_area/mcu_plus_sdk/source/networking/mbedtls_library/mbedtls/library/pem.c | 155315 | 185 | Code is unreachable | pem_des3_decrypt | unowned | Warning | 3 | Existing | Analyze | C and C++ | KW Issue Link |  |  |  |  | No Module
INVARIANT_CONDITION.UNREACH |  | /kwbuilds/release_area/mcu_plus_sdk/source/networking/mbedtls_library/mbedtls/library/pkcs12.c | 155341 | 161 | Expression '(ret=mbedtls_arc4_crypt( &ctx, len, d...' used in the condition always yields the same result, and causes an unreachable code | mbedtls_pkcs12_pbe_sha1_rc4_128 | unowned | Warning | 3 | Existing | Analyze | C and C++ | KW Issue Link |  |  |  |  | No Module
UNREACH.GEN |  | /kwbuilds/release_area/mcu_plus_sdk/source/networking/mbedtls_library/mbedtls/library/pkcs12.c | 155342 | 162 | Code is unreachable | mbedtls_pkcs12_pbe_sha1_rc4_128 | unowned | Warning | 3 | Existing | Analyze | C and C++ | KW Issue Link |  |  |  |  | No Module
EFFECT |  | /kwbuilds/release_area/mcu_plus_sdk/source/networking/enet/core/include/core/enet_dma_pktutils.h | 156112 | 273 | Statement has no effect | EnetDma_checkPktState | unowned | Review | 4 | Existing | Analyze | C and C++ | KW Issue Link |  |  |  |  | NETWORKING_ENET
EFFECT |  | /kwbuilds/release_area/mcu_plus_sdk/source/networking/enet/core/include/core/enet_dma_pktutils.h | 156113 | 278 | Statement has no effect | EnetDma_checkPktState | unowned | Review | 4 | Existing | Analyze | C and C++ | KW Issue Link |  |  |  |  | NETWORKING_ENET
EFFECT |  | /kwbuilds/release_area/mcu_plus_sdk/source/networking/enet/core/include/core/enet_dma_pktutils.h | 156114 | 283 | Statement has no effect | EnetDma_checkPktState | unowned | Review | 4 | Existing | Analyze | C and C++ | KW Issue Link |  |  |  |  | NETWORKING_ENET
VA_UNUSED.GEN |  | /kwbuilds/release_area/mcu_plus_sdk/source/drivers/bootloader/soc/am263x/bootloader_soc.c | 319898 | 476 | Value of 'status' is never used after assignment | Bootloader_socAuthImage | unowned | Review | 4 | Existing | Analyze | C and C++ | KW Issue Link |  |  |  |  | DRIVER_BOOTLOADER
VA_UNUSED.GEN |  | /kwbuilds/release_area/mcu_plus_sdk/source/drivers/mpu_firewall/v0/mpu_firewall.c | 323279 | 155 | Value of 'baseAddr' is never used after assignment | MPU_FIREWALL_getRegion | unowned | Review | 4 | Existing | Analyze | C and C++ | KW Issue Link |  |  |  |  | DRIVER_MPU_FIREWALL
VA_UNUSED.GEN |  | /kwbuilds/release_area/mcu_plus_sdk/source/drivers/mpu_firewall/v0/mpu_firewall.c | 323280 | 158 | Value of 'regionNumber' is never used after assignment | MPU_FIREWALL_getRegion | unowned | Review | 4 | Existing | Analyze | C and C++ | KW Issue Link |  |  |  |  | DRIVER_MPU_FIREWALL
INVARIANT_CONDITION.UNREACH |  | /kwbuilds/release_area/mcu_plus_sdk/source/drivers/mpu_firewall/v0/mpu_firewall.c | 323281 | 161 | Expression 'status == FWL_DRV_RETURN_SUCCESS' used in the condition always yields the same result, and causes an unreachable code | MPU_FIREWALL_getRegion | unowned | Warning | 3 | Existing | Analyze | C and C++ | KW Issue Link |  |  |  |  | DRIVER_MPU_FIREWALL
INVARIANT_CONDITION.UNREACH |  | /kwbuilds/release_area/mcu_plus_sdk/source/drivers/mpu_firewall/v0/mpu_firewall.c | 323282 | 182 | Expression 'status == FWL_DRV_RETURN_SUCCESS' used in the condition always yields the same result, and causes an unreachable code | MPU_FIREWALL_readFaultAddress | unowned | Warning | 3 | Existing | Analyze | C and C++ | KW Issue Link |  |  |  |  | DRIVER_MPU_FIREWALL
INVARIANT_CONDITION.UNREACH |  | /kwbuilds/release_area/mcu_plus_sdk/source/drivers/mpu_firewall/v0/mpu_firewall.c | 323283 | 202 | Expression 'status == FWL_DRV_RETURN_SUCCESS' used in the condition always yields the same result, and causes an unreachable code | MPU_FIREWALL_readFaultStatus | unowned | Warning | 3 | Existing | Analyze | C and C++ | KW Issue Link |  |  |  |  | DRIVER_MPU_FIREWALL
INVARIANT_CONDITION.UNREACH |  | /kwbuilds/release_area/mcu_plus_sdk/source/drivers/mpu_firewall/v0/mpu_firewall.c | 323284 | 222 | Expression 'status == FWL_DRV_RETURN_SUCCESS' used in the condition always yields the same result, and causes an unreachable code | MPU_FIREWALL_getInterruptStatus | unowned | Warning | 3 | Existing | Analyze | C and C++ | KW Issue Link |  |  |  |  | DRIVER_MPU_FIREWALL
UNREACH.GEN |  | /kwbuilds/release_area/mcu_plus_sdk/source/drivers/mpu_firewall/v0/mpu_firewall.c | 323287 | 164 | Code is unreachable | MPU_FIREWALL_getRegion | unowned | Warning | 3 | Existing | Analyze | C and C++ | KW Issue Link |  |  |  |  | DRIVER_MPU_FIREWALL
UNREACH.GEN |  | /kwbuilds/release_area/mcu_plus_sdk/source/drivers/mpu_firewall/v0/mpu_firewall.c | 323288 | 184 | Code is unreachable | MPU_FIREWALL_readFaultAddress | unowned | Warning | 3 | Existing | Analyze | C and C++ | KW Issue Link |  |  |  |  | DRIVER_MPU_FIREWALL
UNREACH.GEN |  | /kwbuilds/release_area/mcu_plus_sdk/source/drivers/mpu_firewall/v0/mpu_firewall.c | 323289 | 204 | Code is unreachable | MPU_FIREWALL_readFaultStatus | unowned | Warning | 3 | Existing | Analyze | C and C++ | KW Issue Link |  |  |  |  | DRIVER_MPU_FIREWALL
UNREACH.GEN |  | /kwbuilds/release_area/mcu_plus_sdk/source/drivers/mpu_firewall/v0/mpu_firewall.c | 323290 | 224 | Code is unreachable | MPU_FIREWALL_getInterruptStatus | unowned | Warning | 3 | Existing | Analyze | C and C++ | KW Issue Link |  |  |  |  | DRIVER_MPU_FIREWALL
DBZ.GENERAL | Open source 3P code No plan to Fix | /kwbuilds/release_area/mcu_plus_sdk/source/fs/freertos_fat/FreeRTOS-FAT/ff_format.c | 329395 | 1042 | 'ulSummedSizes' might be used in a division by zero | FF_Partition | unowned | Critical | 1 | Existing | Defer | C and C++ | KW Issue Link |  |  |  |  | No Module
NPD.FUNC.MUST | MCUSDK_SA_DR_009 Usecase 1 NULL check is already done for swQ in function DebugP_assertNoLog but tool is not able to recognize DebugP_assertNoLog and giving violation at IpcNotify_mailboxReadSwQ API | /kwbuilds/release_area/mcu_plus_sdk/source/networking/enet/core/lwipif/src/lwip2enet.c | 329413 | 473 | Pointer 'pInterface' returned from call to function 'Lwip2Enet_getInterfaceObj' at line 471 may be NULL and will be dereferenced at line 473. | Lwip2Enet_close | unowned | Critical | 1 | Existing | Not a Problem | C and C++ | KW Issue Link |  |  |  |  | NETWORKING_ENET
INVARIANT_CONDITION.UNREACH |  | /kwbuilds/release_area/mcu_plus_sdk/source/networking/tsn/tsn-stack/tsn_gptp/announce_interval_setting_sm.c | 329477 | 187 | Expression 'retp != 0' used in the condition always yields the same result, and causes an unreachable code | announce_interval_setting_sm | unowned | Warning | 3 | Existing | Analyze | C and C++ | KW Issue Link |  |  |  |  | No Module
INVARIANT_CONDITION.GEN |  | /kwbuilds/release_area/mcu_plus_sdk/source/networking/tsn/tsn-stack/tsn_combase/tilld/cb_link_tilld.c | 329557 | 227 | Expression 'res' used in the condition always yields the same result | cbl_preempt_setup | unowned | Warning | 3 | Existing | Analyze | C and C++ | KW Issue Link |  |  |  |  | No Module
INVARIANT_CONDITION.GEN |  | /kwbuilds/release_area/mcu_plus_sdk/source/networking/tsn/tsn-stack/tsn_combase/tilld/cb_link_tilld.c | 329558 | 228 | Expression 'res' used in the condition always yields the same result | cbl_preempt_setup | unowned | Warning | 3 | Existing | Analyze | C and C++ | KW Issue Link |  |  |  |  | No Module
INVARIANT_CONDITION.UNREACH |  | /kwbuilds/release_area/mcu_plus_sdk/source/networking/tsn/tsn-stack/tsn_combase/tilld/sitara/cb_lld_thread.c | 329950 | 114 | Expression 'SemaphoreP_constructCounting( &cbsem-...' used in the condition always yields the same result, and causes an unreachable code | cb_lld_sem_init | unowned | Warning | 3 | Existing | Analyze | C and C++ | KW Issue Link |  |  |  |  | No Module
INVARIANT_CONDITION.UNREACH |  | /kwbuilds/release_area/mcu_plus_sdk/source/networking/tsn/tsn-stack/tsn_combase/tilld/sitara/cb_lld_thread.c | 329951 | 134 | Expression 'status!= ( (int32_t) -2)' used in the condition always yields the same result, and causes an unreachable code | lld_sem_trywait | unowned | Warning | 3 | Existing | Analyze | C and C++ | KW Issue Link |  |  |  |  | No Module
INVARIANT_CONDITION.UNREACH |  | /kwbuilds/release_area/mcu_plus_sdk/source/networking/tsn/tsn-stack/tsn_combase/tilld/sitara/cb_lld_thread.c | 329952 | 209 | Expression 'SemaphoreP_constructMutex( &cbmutex->...' used in the condition always yields the same result, and causes an unreachable code | cb_lld_mutex_init | unowned | Warning | 3 | Existing | Analyze | C and C++ | KW Issue Link |  |  |  |  | No Module
INVARIANT_CONDITION.UNREACH |  | /kwbuilds/release_area/mcu_plus_sdk/source/networking/tsn/tsn-stack/tsn_combase/tilld/sitara/cb_lld_thread.c | 329953 | 235 | Expression 'status!= ( (int32_t) -2)' used in the condition always yields the same result, and causes an unreachable code | lld_mutex_trylock | unowned | Warning | 3 | Existing | Analyze | C and C++ | KW Issue Link |  |  |  |  | No Module
UNREACH.GEN |  | /kwbuilds/release_area/mcu_plus_sdk/source/networking/tsn/tsn-stack/tsn_combase/tilld/sitara/cb_lld_thread.c | 329955 | 116 | Code is unreachable | cb_lld_sem_init | unowned | Warning | 3 | Existing | Analyze | C and C++ | KW Issue Link |  |  |  |  | No Module
UNREACH.GEN |  | /kwbuilds/release_area/mcu_plus_sdk/source/networking/tsn/tsn-stack/tsn_combase/tilld/sitara/cb_lld_thread.c | 329956 | 135 | Code is unreachable | lld_sem_trywait | unowned | Warning | 3 | Existing | Analyze | C and C++ | KW Issue Link |  |  |  |  | No Module
UNREACH.GEN |  | /kwbuilds/release_area/mcu_plus_sdk/source/networking/tsn/tsn-stack/tsn_combase/tilld/sitara/cb_lld_thread.c | 329957 | 210 | Code is unreachable | cb_lld_mutex_init | unowned | Warning | 3 | Existing | Analyze | C and C++ | KW Issue Link |  |  |  |  | No Module
UNREACH.GEN |  | /kwbuilds/release_area/mcu_plus_sdk/source/networking/tsn/tsn-stack/tsn_combase/tilld/sitara/cb_lld_thread.c | 329958 | 236 | Code is unreachable | lld_mutex_trylock | unowned | Warning | 3 | Existing | Analyze | C and C++ | KW Issue Link |  |  |  |  | No Module
INVARIANT_CONDITION.GEN |  | /kwbuilds/release_area/mcu_plus_sdk/source/networking/tsn/tsn-stack/tsn_combase/tilld/sitara/cb_lld_thread.c | 329971 | 132 | Expression 'status== ( (int32_t) -2)' used in the condition always yields the same result | lld_sem_trywait | unowned | Warning | 3 | Existing | Analyze | C and C++ | KW Issue Link |  |  |  |  | No Module
INVARIANT_CONDITION.UNREACH |  | /kwbuilds/release_area/mcu_plus_sdk/source/networking/tsn/tsn-stack/tsn_gptp/clock_master_sync_offset_sm.c | 330056 | 151 | Expression 'retp != 0' used in the condition always yields the same result, and causes an unreachable code | clock_master_sync_offset_sm | unowned | Warning | 3 | Existing | Analyze | C and C++ | KW Issue Link |  |  |  |  | No Module
INVARIANT_CONDITION.UNREACH |  | /kwbuilds/release_area/mcu_plus_sdk/source/networking/tsn/tsn-stack/tsn_gptp/clock_master_sync_receive_sm.c | 330166 | 442 | Expression 'retp!=0' used in the condition always yields the same result, and causes an unreachable code | clock_master_sync_receive_sm | unowned | Warning | 3 | Existing | Analyze | C and C++ | KW Issue Link |  |  |  |  | No Module
INVARIANT_CONDITION.GEN |  | /kwbuilds/release_area/mcu_plus_sdk/source/networking/tsn/tsn-stack/tsn_gptp/clock_master_sync_send_sm.c | 330256 | 169 | Expression 'retp!=0' used in the condition always yields the same result | clock_master_sync_send_sm | unowned | Warning | 3 | Existing | Analyze | C and C++ | KW Issue Link |  |  |  |  | No Module
INVARIANT_CONDITION.GEN |  | /kwbuilds/release_area/mcu_plus_sdk/source/networking/tsn/tsn-stack/tsn_uniconf/yangs/generated/excelfore-netconf-server.c | 330311 | 98 | Expression 'i<1' used in the condition always yields the same result | excelfore_netconf_server_config_init | unowned | Warning | 3 | Existing | Analyze | C and C++ | KW Issue Link |  |  |  |  | No Module
INVARIANT_CONDITION.GEN |  | /kwbuilds/release_area/mcu_plus_sdk/source/networking/tsn/tsn-stack/tsn_uniconf/yangs/generated/excelfore-netconf-server.c | 330312 | 98 | Expression 'i<1' used in the condition always yields the same result | excelfore_netconf_server_config_init | unowned | Warning | 3 | Existing | Analyze | C and C++ | KW Issue Link |  |  |  |  | No Module
INVARIANT_CONDITION.UNREACH |  | /kwbuilds/release_area/mcu_plus_sdk/source/networking/tsn/tsn-stack/tsn_gptp/gm_stable_sm.c | 331455 | 192 | Expression 'retp!=0' used in the condition always yields the same result, and causes an unreachable code | gm_stable_sm | unowned | Warning | 3 | Existing | Analyze | C and C++ | KW Issue Link |  |  |  |  | No Module
INVARIANT_CONDITION.UNREACH |  | /kwbuilds/release_area/mcu_plus_sdk/source/networking/tsn/tsn-stack/tsn_gptp/gptp_capable_receive_sm.c | 331480 | 168 | Expression 'retp!=0' used in the condition always yields the same result, and causes an unreachable code | gptp_capable_receive_sm | unowned | Warning | 3 | Existing | Analyze | C and C++ | KW Issue Link |  |  |  |  | No Module
INVARIANT_CONDITION.GEN |  | /kwbuilds/release_area/mcu_plus_sdk/source/networking/tsn/tsn-stack/tsn_gptp/gptp_perfmon.c | 331655 | 319 | Expression 'p' used in the condition always yields the same result | gptp_port_perfmon_ppmpddr_dr_add | unowned | Warning | 3 | Existing | Analyze | C and C++ | KW Issue Link |  |  |  |  | No Module
INVARIANT_CONDITION.UNREACH |  | /kwbuilds/release_area/mcu_plus_sdk/source/networking/tsn/tsn-stack/tsn_gptp/gptpclock.c | 331752 | 290 | Expression 'gptpclock_getts_od( &ts1, od) !=0' used in the condition always yields the same result, and causes an unreachable code | diff_in_two_clocks | unowned | Warning | 3 | Existing | Analyze | C and C++ | KW Issue Link |  |  |  |  | No Module
INVARIANT_CONDITION.UNREACH |  | /kwbuilds/release_area/mcu_plus_sdk/source/networking/tsn/tsn-stack/tsn_gptp/gptpclock.c | 331753 | 295 | Expression 'gptpclock_getts_od( &ts2, od1) !=0' used in the condition always yields the same result, and causes an unreachable code | diff_in_two_clocks | unowned | Warning | 3 | Existing | Analyze | C and C++ | KW Issue Link |  |  |  |  | No Module
INVARIANT_CONDITION.UNREACH |  | /kwbuilds/release_area/mcu_plus_sdk/source/networking/tsn/tsn-stack/tsn_gptp/gptpclock.c | 331754 | 300 | Expression 'gptpclock_getts_od( &ts3, od) !=0' used in the condition always yields the same result, and causes an unreachable code | diff_in_two_clocks | unowned | Warning | 3 | Existing | Analyze | C and C++ | KW Issue Link |  |  |  |  | No Module
INVARIANT_CONDITION.UNREACH |  | /kwbuilds/release_area/mcu_plus_sdk/source/networking/tsn/tsn-stack/tsn_gptp/gptpclock.c | 331755 | 503 | Expression 'od->state==PTPCLOCK_RDWR' used in the condition always yields the same result, and causes an unreachable code | gptpclock_add_clock | unowned | Warning | 3 | Existing | Analyze | C and C++ | KW Issue Link |  |  |  |  | No Module
INVARIANT_CONDITION.UNREACH |  | /kwbuilds/release_area/mcu_plus_sdk/source/networking/tsn/tsn-stack/tsn_gptp/gptpclock.c | 331756 | 721 | Expression 'time_setoffset64(gptpInstanceIndex, g...' used in the condition always yields the same result, and causes an unreachable code | gptpclock_setoffset64 | unowned | Warning | 3 | Existing | Analyze | C and C++ | KW Issue Link |  |  |  |  | No Module
INVARIANT_CONDITION.UNREACH |  | /kwbuilds/release_area/mcu_plus_sdk/source/networking/tsn/tsn-stack/tsn_gptp/gptpclock.c | 331757 | 762 | Expression 'ts> (od->ts2diff*10)' used in the condition always yields the same result, and causes an unreachable code | gptpclock_setadj | unowned | Warning | 3 | Existing | Analyze | C and C++ | KW Issue Link |  |  |  |  | No Module
INVARIANT_CONDITION.UNREACH |  | /kwbuilds/release_area/mcu_plus_sdk/source/networking/tsn/tsn-stack/tsn_gptp/gptpclock.c | 331758 | 841 | Expression 'od' used in the condition always yields the same result, and causes an unreachable code | gptpclock_mode_master | unowned | Warning | 3 | Existing | Analyze | C and C++ | KW Issue Link |  |  |  |  | No Module
INVARIANT_CONDITION.UNREACH |  | /kwbuilds/release_area/mcu_plus_sdk/source/networking/tsn/tsn-stack/tsn_gptp/gptpclock.c | 331759 | 1195 | Expression 'gptpclock_getts_od( &ts1, od) !=0' used in the condition always yields the same result, and causes an unreachable code | gptpclock_d0ClockfromRT | unowned | Warning | 3 | Existing | Analyze | C and C++ | KW Issue Link |  |  |  |  | No Module
INVARIANT_CONDITION.UNREACH |  | /kwbuilds/release_area/mcu_plus_sdk/source/networking/tsn/tsn-stack/tsn_gptp/gptpclock.c | 331760 | 1201 | Expression 'gptpclock_getts_od( &ts3, od) !=0' used in the condition always yields the same result, and causes an unreachable code | gptpclock_d0ClockfromRT | unowned | Warning | 3 | Existing | Analyze | C and C++ | KW Issue Link |  |  |  |  | No Module
UNREACH.GEN |  | /kwbuilds/release_area/mcu_plus_sdk/source/networking/tsn/tsn-stack/tsn_gptp/gptpclock.c | 331761 | 292 | Code is unreachable | diff_in_two_clocks | unowned | Warning | 3 | Existing | Analyze | C and C++ | KW Issue Link |  |  |  |  | No Module
UNREACH.GEN |  | /kwbuilds/release_area/mcu_plus_sdk/source/networking/tsn/tsn-stack/tsn_gptp/gptpclock.c | 331762 | 297 | Code is unreachable | diff_in_two_clocks | unowned | Warning | 3 | Existing | Analyze | C and C++ | KW Issue Link |  |  |  |  | No Module
UNREACH.GEN |  | /kwbuilds/release_area/mcu_plus_sdk/source/networking/tsn/tsn-stack/tsn_gptp/gptpclock.c | 331763 | 302 | Code is unreachable | diff_in_two_clocks | unowned | Warning | 3 | Existing | Analyze | C and C++ | KW Issue Link |  |  |  |  | No Module
UNREACH.GEN |  | /kwbuilds/release_area/mcu_plus_sdk/source/networking/tsn/tsn-stack/tsn_gptp/gptpclock.c | 331764 | 506 | Code is unreachable | gptpclock_add_clock | unowned | Warning | 3 | Existing | Analyze | C and C++ | KW Issue Link |  |  |  |  | No Module
UNREACH.GEN |  | /kwbuilds/release_area/mcu_plus_sdk/source/networking/tsn/tsn-stack/tsn_gptp/gptpclock.c | 331765 | 723 | Code is unreachable | gptpclock_setoffset64 | unowned | Warning | 3 | Existing | Analyze | C and C++ | KW Issue Link |  |  |  |  | No Module
UNREACH.GEN |  | /kwbuilds/release_area/mcu_plus_sdk/source/networking/tsn/tsn-stack/tsn_gptp/gptpclock.c | 331766 | 763 | Code is unreachable | gptpclock_setadj | unowned | Warning | 3 | Existing | Analyze | C and C++ | KW Issue Link |  |  |  |  | No Module
UNREACH.GEN |  | /kwbuilds/release_area/mcu_plus_sdk/source/networking/tsn/tsn-stack/tsn_gptp/gptpclock.c | 331767 | 842 | Code is unreachable | gptpclock_mode_master | unowned | Warning | 3 | Existing | Analyze | C and C++ | KW Issue Link |  |  |  |  | No Module
UNREACH.GEN |  | /kwbuilds/release_area/mcu_plus_sdk/source/networking/tsn/tsn-stack/tsn_gptp/gptpclock.c | 331768 | 1197 | Code is unreachable | gptpclock_d0ClockfromRT | unowned | Warning | 3 | Existing | Analyze | C and C++ | KW Issue Link |  |  |  |  | No Module
UNREACH.GEN |  | /kwbuilds/release_area/mcu_plus_sdk/source/networking/tsn/tsn-stack/tsn_gptp/gptpclock.c | 331769 | 1203 | Code is unreachable | gptpclock_d0ClockfromRT | unowned | Warning | 3 | Existing | Analyze | C and C++ | KW Issue Link |  |  |  |  | No Module
VA_UNUSED.INIT |  | /kwbuilds/release_area/mcu_plus_sdk/source/networking/tsn/tsn-stack/tsn_gptp/gptpclock.c | 332004 | 680 | Value of 'gcd' is never used after initialization | gptpclock_active_domain | unowned | Review | 4 | Existing | Analyze | C and C++ | KW Issue Link |  |  |  |  | No Module
VA_UNUSED.INIT |  | /kwbuilds/release_area/mcu_plus_sdk/source/networking/tsn/tsn-stack/tsn_gptp/gptpclock.c | 332005 | 1026 | Value of 'gcd' is never used after initialization | gptpclock_active_domain_status | unowned | Review | 4 | Existing | Analyze | C and C++ | KW Issue Link |  |  |  |  | No Module
INVARIANT_CONDITION.UNREACH |  | /kwbuilds/release_area/mcu_plus_sdk/source/networking/tsn/tsn-stack/tsn_gptp/gptpconf/gptpgcfg.c | 332316 | 131 | Expression 'ydbi_rel_head(ydbia, __func__) !=0' used in the condition always yields the same result, and causes an unreachable code | ydbi_rel_item_nyptk1vk0 | unowned | Warning | 3 | Existing | Analyze | C and C++ | KW Issue Link |  |  |  |  | No Module
VA_UNUSED.GEN |  | /kwbuilds/release_area/mcu_plus_sdk/source/networking/tsn/tsn-stack/tsn_gptp/gptpconf/gptpgcfg.c | 332358 | 260 | Value of 'md' is never used after assignment | gptpcfg_copy_instance | unowned | Review | 4 | Existing | Analyze | C and C++ | KW Issue Link |  |  |  |  | No Module
VA_UNUSED.GEN |  | /kwbuilds/release_area/mcu_plus_sdk/source/networking/tsn/tsn-stack/tsn_gptp/gptpconf/gptpgcfg.c | 332359 | 406 | Value of 'dmap' is never used after assignment | instance_domain_Init | unowned | Review | 4 | Existing | Analyze | C and C++ | KW Issue Link |  |  |  |  | No Module
ABV.GENERAL | MCUSDK_SA_DR_001 | /kwbuilds/release_area/mcu_plus_sdk/source/networking/tsn/tsn-stack/tsn_gptp/gptpconf/gptpgcfg.c | 332372 | 760 | Array 'edtnl->devname' of size 16 may use index value(s) 16..121 | gptpgcfg_link_check | unowned | Critical | 1 | Existing | Not a Problem | C and C++ | KW Issue Link |  |  |  |  | No Module
INVARIANT_CONDITION.UNREACH |  | /kwbuilds/release_area/mcu_plus_sdk/source/networking/tsn/tsn-stack/tsn_gptp/gptpman.c | 332893 | 575 | Expression 'res!=0' used in the condition always yields the same result, and causes an unreachable code | gptpnet_cb | unowned | Warning | 3 | Existing | Analyze | C and C++ | KW Issue Link |  |  |  |  | No Module
INVARIANT_CONDITION.UNREACH |  | /kwbuilds/release_area/mcu_plus_sdk/source/networking/tsn/tsn-stack/tsn_gptp/gptpman.c | 332894 | 965 | Expression 'gptpnet_activate(gpmand->gpnetd) !=0' used in the condition always yields the same result, and causes an unreachable code | gptpman_run | unowned | Warning | 3 | Existing | Analyze | C and C++ | KW Issue Link |  |  |  |  | No Module
UNREACH.GEN |  | /kwbuilds/release_area/mcu_plus_sdk/source/networking/tsn/tsn-stack/tsn_gptp/gptpman.c | 332901 | 965 | Code is unreachable | gptpman_run | unowned | Warning | 3 | Existing | Analyze | C and C++ | KW Issue Link |  |  |  |  | No Module
INVARIANT_CONDITION.UNREACH |  | /kwbuilds/release_area/mcu_plus_sdk/source/networking/tsn/tsn-stack/tsn_gptp/gptpmasterclock.c | 333289 | 309 | Expression 'cb_nanosleep64(dts, &rem) !=0' used in the condition always yields the same result, and causes an unreachable code | gptpmasterclock_wait_until_ts64 | unowned | Warning | 3 | Existing | Analyze | C and C++ | KW Issue Link |  |  |  |  | No Module
UNREACH.GEN |  | /kwbuilds/release_area/mcu_plus_sdk/source/networking/tsn/tsn-stack/tsn_gptp/gptpmasterclock.c | 333290 | 310 | Code is unreachable | gptpmasterclock_wait_until_ts64 | unowned | Warning | 3 | Existing | Analyze | C and C++ | KW Issue Link |  |  |  |  | No Module
INVARIANT_CONDITION.UNREACH |  | /kwbuilds/release_area/mcu_plus_sdk/source/networking/tsn/tsn-stack/tsn_uniconf/yangs/ietf-interfaces_access.c | 335155 | 201 | Expression 'ydbi_rel_head(ydbia, __func__) !=0' used in the condition always yields the same result, and causes an unreachable code | ydbi_rel_item_ifk3vk0 | unowned | Warning | 3 | Existing | Analyze | C and C++ | KW Issue Link |  |  |  |  | No Module
INVARIANT_CONDITION.UNREACH |  | /kwbuilds/release_area/mcu_plus_sdk/source/networking/tsn/tsn-stack/tsn_uniconf/yangs/ietf-interfaces_access.c | 335156 | 239 | Expression 'ydbi_rel_head(ydbia, __func__) !=0' used in the condition always yields the same result, and causes an unreachable code | ydbi_rel_item_ifk4vk1 | unowned | Warning | 3 | Existing | Analyze | C and C++ | KW Issue Link |  |  |  |  | No Module
INVARIANT_CONDITION.UNREACH |  | /kwbuilds/release_area/mcu_plus_sdk/source/networking/tsn/tsn-stack/tsn_gptp/link_delay_interval_setting_sm.c | 335777 | 194 | Expression 'retp != 0' used in the condition always yields the same result, and causes an unreachable code | link_delay_interval_setting_sm | unowned | Warning | 3 | Existing | Analyze | C and C++ | KW Issue Link |  |  |  |  | No Module
UNREACH.GEN |  | /kwbuilds/release_area/mcu_plus_sdk/source/networking/tsn/tsn-stack/tsn_gptp/tilld/lld_gptpclock.c | 335786 | 67 | Code is unreachable | gptp_get_ptpfd | unowned | Warning | 3 | Existing | Analyze | C and C++ | KW Issue Link |  |  |  |  | No Module
SV.TAINTED.BINOP |  | /kwbuilds/release_area/mcu_plus_sdk/source/networking/tsn/tsn-stack/tsn_gptp/tilld/lld_gptpclock.c | 335799 | 101 | Unvalidated integer value 'tmv.tm_year' that is received from 'sscanf' at line 94 is used as an operand to a binary operator at line 101. | gptpclock_settime_str | unowned | Warning | 3 | Existing | Analyze | C and C++ | KW Issue Link |  |  |  |  | No Module
SV.TAINTED.BINOP |  | /kwbuilds/release_area/mcu_plus_sdk/source/networking/tsn/tsn-stack/tsn_gptp/tilld/lld_gptpclock.c | 335800 | 102 | Unvalidated integer value 'tmv.tm_mon' that is received from 'sscanf' at line 94 is used as an operand to a binary operator at line 102. | gptpclock_settime_str | unowned | Warning | 3 | Existing | Analyze | C and C++ | KW Issue Link |  |  |  |  | No Module
INVARIANT_CONDITION.UNREACH |  | /kwbuilds/release_area/mcu_plus_sdk/source/networking/tsn/tsn-stack/tsn_gptp/tilld/lld_gptpnet.c | 335938 | 144 | Expression 'cb_get_ptpdev_from_netdev(ndev->nlsta...' used in the condition always yields the same result, and causes an unreachable code | onenet_init | unowned | Warning | 3 | Existing | Analyze | C and C++ | KW Issue Link |  |  |  |  | No Module
INVARIANT_CONDITION.UNREACH |  | /kwbuilds/release_area/mcu_plus_sdk/source/networking/tsn/tsn-stack/tsn_gptp/tilld/lld_gptpnet.c | 335939 | 278 | Expression 'gpnet->lldtsync' used in the condition always yields the same result, and causes an unreachable code | gptpnet_init | unowned | Warning | 3 | Existing | Analyze | C and C++ | KW Issue Link |  |  |  |  | No Module
INVARIANT_CONDITION.UNREACH |  | /kwbuilds/release_area/mcu_plus_sdk/source/networking/tsn/tsn-stack/tsn_gptp/tilld/lld_gptpnet.c | 335940 | 350 | Expression 'msgtype<=15' used in the condition always yields the same result, and causes an unreachable code | gptpnet_send | unowned | Warning | 3 | Existing | Analyze | C and C++ | KW Issue Link |  |  |  |  | No Module
UNREACH.GEN |  | /kwbuilds/release_area/mcu_plus_sdk/source/networking/tsn/tsn-stack/tsn_gptp/tilld/lld_gptpnet.c | 335994 | 279 | Code is unreachable | gptpnet_init | unowned | Warning | 3 | Existing | Analyze | C and C++ | KW Issue Link |  |  |  |  | No Module
UNREACH.GEN |  | /kwbuilds/release_area/mcu_plus_sdk/source/networking/tsn/tsn-stack/tsn_gptp/tilld/lld_gptpnet.c | 335995 | 353 | Code is unreachable | gptpnet_send | unowned | Warning | 3 | Existing | Analyze | C and C++ | KW Issue Link |  |  |  |  | No Module
VA_UNUSED.GEN |  | /kwbuilds/release_area/mcu_plus_sdk/source/networking/tsn/tsn-stack/tsn_gptp/tilld/lld_gptpnet.c | 336016 | 430 | Value of 'size' is never used after assignment | provide_rxframe | unowned | Review | 4 | Existing | Analyze | C and C++ | KW Issue Link |  |  |  |  | No Module
INVARIANT_CONDITION.GEN |  | /kwbuilds/release_area/mcu_plus_sdk/source/networking/tsn/tsn-stack/tsn_combase/tilld/sitara/lldenet.c | 336342 | 258 | Expression 'status' used in the condition always yields the same result | LLDEnetRetrieveFreeTxPkts | unowned | Warning | 3 | Existing | Analyze | C and C++ | KW Issue Link |  |  |  |  | No Module
INVARIANT_CONDITION.GEN |  | /kwbuilds/release_area/mcu_plus_sdk/source/networking/tsn/tsn-stack/tsn_combase/tilld/sitara/lldenet.c | 336343 | 405 | Expression 'status' used in the condition always yields the same result | LLDEnetReceiveRxReadyPkts | unowned | Warning | 3 | Existing | Analyze | C and C++ | KW Issue Link |  |  |  |  | No Module
INVARIANT_CONDITION.GEN |  | /kwbuilds/release_area/mcu_plus_sdk/source/networking/tsn/tsn-stack/tsn_combase/tilld/sitara/lldenet.c | 336344 | 447 | Expression 'status' used in the condition always yields the same result | LLDEnetRetrieveTxDonePkts | unowned | Warning | 3 | Existing | Analyze | C and C++ | KW Issue Link |  |  |  |  | No Module
INVARIANT_CONDITION.UNREACH |  | /kwbuilds/release_area/mcu_plus_sdk/source/networking/tsn/tsn-stack/tsn_combase/tilld/sitara/lldenet.c | 336384 | 639 | Expression 'status!= ( ( (int32_t) (0) ) )' used in the condition always yields the same result, and causes an unreachable code | LLDEnetSendMulti | unowned | Warning | 3 | Existing | Analyze | C and C++ | KW Issue Link |  |  |  |  | No Module
INVARIANT_CONDITION.UNREACH |  | /kwbuilds/release_area/mcu_plus_sdk/source/networking/tsn/tsn-stack/tsn_combase/tilld/sitara/lldenet.c | 336385 | 709 | Expression 'BufRingPush( &subRx->bufRing, &pktBuf)' used in the condition always yields the same result, and causes an unreachable code | LLDEnetPushFrameToMatchedSubRx | unowned | Warning | 3 | Existing | Analyze | C and C++ | KW Issue Link |  |  |  |  | No Module
UNREACH.GEN |  | /kwbuilds/release_area/mcu_plus_sdk/source/networking/tsn/tsn-stack/tsn_combase/tilld/sitara/lldenet.c | 336389 | 710 | Code is unreachable | LLDEnetPushFrameToMatchedSubRx | unowned | Warning | 3 | Existing | Analyze | C and C++ | KW Issue Link |  |  |  |  | No Module
INVARIANT_CONDITION.UNREACH |  | /kwbuilds/release_area/mcu_plus_sdk/source/networking/tsn/tsn-stack/tsn_gptp/md_abnormal_hooks.c | 336546 | 162 | Expression 'event->msgtype> (PTPMsgType)15' used in the condition always yields the same result, and causes an unreachable code | md_abnormal_register_event | unowned | Warning | 3 | Existing | Analyze | C and C++ | KW Issue Link |  |  |  |  | No Module
INVARIANT_CONDITION.UNREACH |  | /kwbuilds/release_area/mcu_plus_sdk/source/networking/tsn/tsn-stack/tsn_gptp/md_abnormal_hooks.c | 336547 | 197 | Expression 'msgtype> (PTPMsgType)15' used in the condition always yields the same result, and causes an unreachable code | md_abnormal_deregister_msgtype_events | unowned | Warning | 3 | Existing | Analyze | C and C++ | KW Issue Link |  |  |  |  | No Module
INVARIANT_CONDITION.UNREACH |  | /kwbuilds/release_area/mcu_plus_sdk/source/networking/tsn/tsn-stack/tsn_gptp/md_announce_send_sm.c | 336671 | 204 | Expression 'retp!=0' used in the condition always yields the same result, and causes an unreachable code | md_announce_send_sm | unowned | Warning | 3 | Existing | Analyze | C and C++ | KW Issue Link |  |  |  |  | No Module
INVARIANT_CONDITION.UNREACH |  | /kwbuilds/release_area/mcu_plus_sdk/source/networking/tsn/tsn-stack/tsn_gptp/md_signaling_send_sm.c | 337022 | 226 | Expression 'retp!=0' used in the condition always yields the same result, and causes an unreachable code | md_signaling_send_sm | unowned | Warning | 3 | Existing | Analyze | C and C++ | KW Issue Link |  |  |  |  | No Module
ABV.GENERAL | MCUSDK_SA_DR_001 | /kwbuilds/release_area/mcu_plus_sdk/source/networking/tsn/tsn-stack/tsn_gptp/md_sync_receive_sm.c | 337136 | 423 | Array '&(sm->u.recSync)' of size 44 may use index value(s) 44..75 | md_sync_receive_sm_recv_sync | unowned | Critical | 1 | Existing | Not a Problem | C and C++ | KW Issue Link |  |  |  |  | No Module
INVARIANT_CONDITION.UNREACH |  | /kwbuilds/release_area/mcu_plus_sdk/source/networking/tsn/tsn-stack/tsn_gptp/one_step_tx_oper_setting_sm.c | 337455 | 170 | Expression 'retp != 0' used in the condition always yields the same result, and causes an unreachable code | one_step_tx_oper_setting_sm | unowned | Warning | 3 | Existing | Analyze | C and C++ | KW Issue Link |  |  |  |  | No Module
INVARIANT_CONDITION.UNREACH |  | /kwbuilds/release_area/mcu_plus_sdk/source/networking/tsn/tsn-stack/tsn_gptp/port_announce_information_sm.c | 337551 | 428 | Expression 'retp!=0' used in the condition always yields the same result, and causes an unreachable code | port_announce_information_sm | unowned | Warning | 3 | Existing | Analyze | C and C++ | KW Issue Link |  |  |  |  | No Module
INVARIANT_CONDITION.UNREACH |  | /kwbuilds/release_area/mcu_plus_sdk/source/networking/tsn/tsn-stack/tsn_gptp/port_announce_receive_sm.c | 337586 | 202 | Expression 'retp!=0' used in the condition always yields the same result, and causes an unreachable code | port_announce_receive_sm | unowned | Warning | 3 | Existing | Analyze | C and C++ | KW Issue Link |  |  |  |  | No Module
VA_UNUSED.GEN |  | /kwbuilds/release_area/mcu_plus_sdk/source/networking/tsn/tsn-stack/tsn_gptp/port_state_selection_sm.c | 337794 | 284 | Value of 'oldState' is never used after assignment | updtStatesTree | unowned | Review | 4 | Existing | Analyze | C and C++ | KW Issue Link |  |  |  |  | No Module
INVARIANT_CONDITION.UNREACH |  | /kwbuilds/release_area/mcu_plus_sdk/source/networking/tsn/tsn-stack/tsn_gptp/port_state_selection_sm.c | 337795 | 285 | Expression 'portStateUpdate(sm, &sm->ptasg->sele...' used in the condition always yields the same result, and causes an unreachable code | updtStatesTree | unowned | Warning | 3 | Existing | Analyze | C and C++ | KW Issue Link |  |  |  |  | No Module
NPD.CHECK.MIGHT | MCUSDK_SA_DR_006 | /kwbuilds/release_area/mcu_plus_sdk/source/networking/tsn/tsn-stack/tsn_gptp/port_state_selection_sm.c | 337804 | 598 | Pointer '*forAllDomainSM' checked for NULL at line 595 may be dereferenced at line 598. | port_state_selection_sm_init | unowned | Critical | 1 | Existing | Ignore | C and C++ | KW Issue Link |  |  |  |  | No Module
INVARIANT_CONDITION.UNREACH |  | /kwbuilds/release_area/mcu_plus_sdk/source/networking/tsn/tsn-stack/tsn_gptp/port_state_setting_ext_sm.c | 337852 | 265 | Expression 'retp != 0' used in the condition always yields the same result, and causes an unreachable code | port_state_setting_ext_sm | unowned | Warning | 3 | Existing | Analyze | C and C++ | KW Issue Link |  |  |  |  | No Module
NPD.CHECK.MIGHT | PSDKRA_SA_DR_004 | /kwbuilds/release_area/mcu_plus_sdk/source/networking/tsn/tsn-stack/tsn_gptp/port_state_setting_ext_sm.c | 337861 | 304 | Pointer '*forAllDomainSM' checked for NULL at line 302 may be dereferenced at line 304. | port_state_setting_ext_sm_init | unowned | Critical | 1 | Existing | Ignore | C and C++ | KW Issue Link |  |  |  |  | No Module
INVARIANT_CONDITION.UNREACH |  | /kwbuilds/release_area/mcu_plus_sdk/source/networking/tsn/tsn-stack/tsn_uniconf/simpledb.c | 338155 | 450 | Expression 'cb_lld_mutex_init( &sdbd->dbmutex, 0)...' used in the condition always yields the same result, and causes an unreachable code | simpledb_open | unowned | Warning | 3 | Existing | Analyze | C and C++ | KW Issue Link |  |  |  |  | No Module
UNREACH.GEN |  | /kwbuilds/release_area/mcu_plus_sdk/source/networking/tsn/tsn-stack/tsn_uniconf/simpledb.c | 338162 | 450 | Code is unreachable | simpledb_open | unowned | Warning | 3 | Existing | Analyze | C and C++ | KW Issue Link |  |  |  |  | No Module
INVARIANT_CONDITION.UNREACH |  | /kwbuilds/release_area/mcu_plus_sdk/source/networking/tsn/tsn-stack/tsn_gptp/sync_interval_setting_sm.c | 338351 | 177 | Expression 'retp != 0' used in the condition always yields the same result, and causes an unreachable code | sync_interval_setting_sm | unowned | Warning | 3 | Existing | Analyze | C and C++ | KW Issue Link |  |  |  |  | No Module
INVARIANT_CONDITION.UNREACH |  | /kwbuilds/release_area/mcu_plus_sdk/source/networking/tsn/tsn-stack/tsn_unibase/ub_confutils.c | 338475 | 66 | Expression 'res<0' used in the condition always yields the same result, and causes an unreachable code | conf_readline | unowned | Warning | 3 | Existing | Analyze | C and C++ | KW Issue Link |  |  |  |  | No Module
UNREACH.GEN |  | /kwbuilds/release_area/mcu_plus_sdk/source/networking/tsn/tsn-stack/tsn_unibase/ub_confutils.c | 338476 | 67 | Code is unreachable | conf_readline | unowned | Warning | 3 | Existing | Analyze | C and C++ | KW Issue Link |  |  |  |  | No Module
NPD.FUNC.MIGHT | MCUSDK_SA_DR_009 | /kwbuilds/release_area/mcu_plus_sdk/source/networking/tsn/tsn-stack/tsn_combase/tilld/ub_lld_binding.c | 338795 | 178 | Pointer '*rstr' returned from call to function 'malloc' at line 176 may be NULL and may be dereferenced at line 178. | ubb_memory_out_alldata | unowned | Critical | 1 | Existing | Not a Problem | C and C++ | KW Issue Link |  |  |  |  | No Module
INVARIANT_CONDITION.UNREACH |  | /kwbuilds/release_area/mcu_plus_sdk/source/networking/tsn/tsn-stack/tsn_combase/tilld/ub_lld_binding.c | 338797 | 209 | Expression 'ubb_memory_out_init(0, (64*1024) ) !=0' used in the condition always yields the same result, and causes an unreachable code | ubb_memory_out | unowned | Warning | 3 | Existing | Analyze | C and C++ | KW Issue Link |  |  |  |  | No Module
INVARIANT_CONDITION.UNREACH |  | /kwbuilds/release_area/mcu_plus_sdk/source/networking/tsn/tsn-stack/tsn_combase/tilld/ub_lld_binding.c | 338798 | 251 | Expression 'cb_lld_mutex_init(mt, 0) !=0' used in the condition always yields the same result, and causes an unreachable code | ubb_get_static_mutex | unowned | Warning | 3 | Existing | Analyze | C and C++ | KW Issue Link |  |  |  |  | No Module
INVARIANT_CONDITION.UNREACH |  | /kwbuilds/release_area/mcu_plus_sdk/source/networking/tsn/tsn-stack/tsn_uniconf/hal/uc_hwal.c | 339679 | 577 | Expression 'set_oper_gate_schedules(hwald->dbald,...' used in the condition always yields the same result, and causes an unreachable code | set_tas_status | unowned | Warning | 3 | Existing | Analyze | C and C++ | KW Issue Link |  |  |  |  | No Module
INVARIANT_CONDITION.UNREACH |  | /kwbuilds/release_area/mcu_plus_sdk/source/networking/tsn/tsn-stack/tsn_uniconf/hal/uc_hwal.c | 339680 | 811 | Expression 'res<1' used in the condition always yields the same result, and causes an unreachable code | preempt_hw_action | unowned | Warning | 3 | Existing | Analyze | C and C++ | KW Issue Link |  |  |  |  | No Module
INVARIANT_CONDITION.UNREACH |  | /kwbuilds/release_area/mcu_plus_sdk/source/networking/tsn/tsn-stack/tsn_uniconf/hal/uc_hwal.c | 339681 | 1116 | Expression 'res<0' used in the condition always yields the same result, and causes an unreachable code | notice_cb | unowned | Warning | 3 | Existing | Analyze | C and C++ | KW Issue Link |  |  |  |  | No Module
UNREACH.GEN |  | /kwbuilds/release_area/mcu_plus_sdk/source/networking/tsn/tsn-stack/tsn_uniconf/hal/uc_hwal.c | 339690 | 812 | Code is unreachable | preempt_hw_action | unowned | Warning | 3 | Existing | Analyze | C and C++ | KW Issue Link |  |  |  |  | No Module
NPD.FUNC.MIGHT | MCUSDK_SA_DR_009 | /kwbuilds/release_area/mcu_plus_sdk/source/networking/tsn/tsn-stack/tsn_uniconf/hal/uc_hwal.c | 339710 | 769 | Pointer 'clst' returned from call to function 'ub_esarray_init' at line 761 may be NULL and may be dereferenced at line 769. | tas_hw_action | unowned | Critical | 1 | Existing | Not a Problem | C and C++ | KW Issue Link |  |  |  |  | No Module
NNTS.MIGHT | PSDKRA_SA_DR_005 | /kwbuilds/release_area/mcu_plus_sdk/source/networking/tsn/tsn-stack/tsn_uniconf/hal/uc_hwal.c | 339714 | 798 | Buffer overflow of 'nevent.ifname' due to non null terminated string 'nevent.ifname' | preempt_hw_action | unowned | Critical | 1 | Existing | Ignore | C and C++ | KW Issue Link |  |  |  |  | No Module
VA_UNUSED.GEN |  | /kwbuilds/release_area/mcu_plus_sdk/source/networking/tsn/tsn-stack/tsn_uniconf/uc_notice.c | 339834 | 168 | Value of 'nv' is never used after assignment | respond_getnotice | unowned | Review | 4 | Existing | Analyze | C and C++ | KW Issue Link |  |  |  |  | No Module
INVARIANT_CONDITION.UNREACH |  | /kwbuilds/release_area/mcu_plus_sdk/source/networking/tsn/tsn-stack/tsn_uniconf/uc_notice.c | 339852 | 170 | Expression 'yang_db_extract_key( & ( (uint8_t* )n...' used in the condition always yields the same result, and causes an unreachable code | respond_getnotice | unowned | Warning | 3 | Existing | Analyze | C and C++ | KW Issue Link |  |  |  |  | No Module
INVARIANT_CONDITION.UNREACH |  | /kwbuilds/release_area/mcu_plus_sdk/source/networking/tsn/tsn-stack/tsn_uniconf/uc_notice.c | 339853 | 409 | Expression 'create_new_putsemaphore(fromthread, p...' used in the condition always yields the same result, and causes an unreachable code | incremant_actcounter | unowned | Warning | 3 | Existing | Analyze | C and C++ | KW Issue Link |  |  |  |  | No Module
INVARIANT_CONDITION.UNREACH |  | /kwbuilds/release_area/mcu_plus_sdk/source/networking/tsn/tsn-stack/tsn_uniconf/uc_notice.c | 339854 | 436 | Expression 'uc_notice_sig_post(fromthread, pnd->p...' used in the condition always yields the same result, and causes an unreachable code | proc_refactcounter | unowned | Warning | 3 | Existing | Analyze | C and C++ | KW Issue Link |  |  |  |  | No Module
INVARIANT_CONDITION.UNREACH |  | /kwbuilds/release_area/mcu_plus_sdk/source/networking/tsn/tsn-stack/tsn_uniconf/uc_notice.c | 339855 | 692 | Expression 'aps' used in the condition always yields the same result, and causes an unreachable code | uc_nc_notice_register | unowned | Warning | 3 | Existing | Analyze | C and C++ | KW Issue Link |  |  |  |  | No Module
UNREACH.GEN |  | /kwbuilds/release_area/mcu_plus_sdk/source/networking/tsn/tsn-stack/tsn_uniconf/uc_notice.c | 339857 | 173 | Code is unreachable | respond_getnotice | unowned | Warning | 3 | Existing | Analyze | C and C++ | KW Issue Link |  |  |  |  | No Module
UNREACH.GEN |  | /kwbuilds/release_area/mcu_plus_sdk/source/networking/tsn/tsn-stack/tsn_uniconf/uc_notice.c | 339858 | 437 | Code is unreachable | proc_refactcounter | unowned | Warning | 3 | Existing | Analyze | C and C++ | KW Issue Link |  |  |  |  | No Module
INVARIANT_CONDITION.GEN |  | /kwbuilds/release_area/mcu_plus_sdk/source/networking/tsn/tsn-stack/tsn_uniconf/uc_notice.c | 339860 | 240 | Expression 'uc_notice_sig_open(fromthread, &pnd....' used in the condition always yields the same result | create_new_putsemaphore | unowned | Warning | 3 | Existing | Analyze | C and C++ | KW Issue Link |  |  |  |  | No Module
INVARIANT_CONDITION.GEN |  | /kwbuilds/release_area/mcu_plus_sdk/source/networking/tsn/tsn-stack/tsn_uniconf/uc_notice.c | 339861 | 532 | Expression 'uc_notice_sig_open(sucntd.fromthread,...' used in the condition always yields the same result | uc_notice_init | unowned | Warning | 3 | Existing | Analyze | C and C++ | KW Issue Link |  |  |  |  | No Module
INVARIANT_CONDITION.GEN |  | /kwbuilds/release_area/mcu_plus_sdk/source/networking/tsn/tsn-stack/tsn_uniconf/uc_notice.c | 339862 | 601 | Expression 'uc_notice_sig_getvalue(ucntd->fromthr...' used in the condition always yields the same result | askaction_push | unowned | Warning | 3 | Existing | Analyze | C and C++ | KW Issue Link |  |  |  |  | No Module
INVARIANT_CONDITION.GEN |  | /kwbuilds/release_area/mcu_plus_sdk/source/networking/tsn/tsn-stack/tsn_gptp/gptpconf/xl4-extmod-xl4gptp.c | 340381 | 414 | Expression 'i<1' used in the condition always yields the same result | xl4_extmod_xl4gptp_config_init | unowned | Warning | 3 | Existing | Analyze | C and C++ | KW Issue Link |  |  |  |  | No Module
INVARIANT_CONDITION.GEN |  | /kwbuilds/release_area/mcu_plus_sdk/source/networking/tsn/tsn-stack/tsn_gptp/gptpconf/xl4-extmod-xl4gptp.c | 340382 | 414 | Expression 'i<1' used in the condition always yields the same result | xl4_extmod_xl4gptp_config_init | unowned | Warning | 3 | Existing | Analyze | C and C++ | KW Issue Link |  |  |  |  | No Module
VA_UNUSED.GEN |  | /kwbuilds/release_area/mcu_plus_sdk/source/networking/tsn/tsn-stack/tsn_uniconf/yangs/yang_db_access.c | 341049 | 111 | Value of 'len' is never used after assignment | find_hints | unowned | Review | 4 | Existing | Analyze | C and C++ | KW Issue Link |  |  |  |  | No Module
VA_UNUSED.GEN |  | /kwbuilds/release_area/mcu_plus_sdk/source/networking/tsn/tsn-stack/tsn_uniconf/yangs/yang_db_access.c | 341050 | 1480 | Value of 'direction' is never used after assignment | yang_db_listmove | unowned | Review | 4 | Existing | Analyze | C and C++ | KW Issue Link |  |  |  |  | No Module
VA_UNUSED.GEN |  | /kwbuilds/release_area/mcu_plus_sdk/source/networking/tsn/tsn-stack/tsn_uniconf/yangs/yang_db_access.c | 341051 | 1482 | Value of 'direction' is never used after assignment | yang_db_listmove | unowned | Review | 4 | Existing | Analyze | C and C++ | KW Issue Link |  |  |  |  | No Module
VA_UNUSED.GEN |  | /kwbuilds/release_area/mcu_plus_sdk/source/networking/tsn/tsn-stack/tsn_uniconf/yangs/yang_db_access.c | 341052 | 1494 | Value of 'moved' is never used after assignment | yang_db_listmove | unowned | Review | 4 | Existing | Analyze | C and C++ | KW Issue Link |  |  |  |  | No Module
INVARIANT_CONDITION.UNREACH |  | /kwbuilds/release_area/mcu_plus_sdk/source/networking/tsn/tsn-stack/tsn_uniconf/yangs/yang_db_access.c | 341234 | 1110 | Expression 'yang_db_extract_key(nkey, nksize, &a...' used in the condition always yields the same result, and causes an unreachable code | yang_db_listcopy | unowned | Warning | 3 | Existing | Analyze | C and C++ | KW Issue Link |  |  |  |  | No Module
INVARIANT_CONDITION.UNREACH |  | /kwbuilds/release_area/mcu_plus_sdk/source/networking/tsn/tsn-stack/tsn_uniconf/yangs/yang_db_access.c | 341235 | 1487 | Expression 'nkey!= ( (void* )0)' used in the condition always yields the same result, and causes an unreachable code | yang_db_listmove | unowned | Warning | 3 | Existing | Analyze | C and C++ | KW Issue Link |  |  |  |  | No Module
INVARIANT_CONDITION.UNREACH |  | /kwbuilds/release_area/mcu_plus_sdk/source/networking/tsn/tsn-stack/tsn_uniconf/yangs/yang_db_access.c | 341236 | 1490 | Expression 'res!=0' used in the condition always yields the same result, and causes an unreachable code | yang_db_listmove | unowned | Warning | 3 | Existing | Analyze | C and C++ | KW Issue Link |  |  |  |  | No Module
INVARIANT_CONDITION.UNREACH |  | /kwbuilds/release_area/mcu_plus_sdk/source/networking/tsn/tsn-stack/tsn_uniconf/yangs/yang_db_access.c | 341237 | 1491 | Expression 'moved' used in the condition always yields the same result, and causes an unreachable code | yang_db_listmove | unowned | Warning | 3 | Existing | Analyze | C and C++ | KW Issue Link |  |  |  |  | No Module
INVARIANT_CONDITION.UNREACH |  | /kwbuilds/release_area/mcu_plus_sdk/source/networking/tsn/tsn-stack/tsn_uniconf/yangs/yang_db_access.c | 341238 | 1497 | Expression 'yang_db_extract_key(nkey, nksize, &a...' used in the condition always yields the same result, and causes an unreachable code | yang_db_listmove | unowned | Warning | 3 | Existing | Analyze | C and C++ | KW Issue Link |  |  |  |  | No Module
UNREACH.GEN |  | /kwbuilds/release_area/mcu_plus_sdk/source/networking/tsn/tsn-stack/tsn_uniconf/yangs/yang_db_access.c | 341240 | 1113 | Code is unreachable | yang_db_listcopy | unowned | Warning | 3 | Existing | Analyze | C and C++ | KW Issue Link |  |  |  |  | No Module
UNREACH.GEN |  | /kwbuilds/release_area/mcu_plus_sdk/source/networking/tsn/tsn-stack/tsn_uniconf/yangs/yang_db_access.c | 341241 | 1488 | Code is unreachable | yang_db_listmove | unowned | Warning | 3 | Existing | Analyze | C and C++ | KW Issue Link |  |  |  |  | No Module
UNREACH.GEN |  | /kwbuilds/release_area/mcu_plus_sdk/source/networking/tsn/tsn-stack/tsn_uniconf/yangs/yang_db_access.c | 341242 | 1492 | Code is unreachable | yang_db_listmove | unowned | Warning | 3 | Existing | Analyze | C and C++ | KW Issue Link |  |  |  |  | No Module
UNREACH.GEN |  | /kwbuilds/release_area/mcu_plus_sdk/source/networking/tsn/tsn-stack/tsn_uniconf/yangs/yang_db_access.c | 341243 | 1503 | Code is unreachable | yang_db_listmove | unowned | Warning | 3 | Existing | Analyze | C and C++ | KW Issue Link |  |  |  |  | No Module
INVARIANT_CONDITION.GEN |  | /kwbuilds/release_area/mcu_plus_sdk/source/networking/tsn/tsn-stack/tsn_uniconf/yangs/yang_db_access.c | 341250 | 1762 | Expression 'ydbia->dbpara.atype==YANG_DB_ACTION_READ' used in the condition always yields the same result | ydbi_action_head | unowned | Warning | 3 | Existing | Analyze | C and C++ | KW Issue Link |  |  |  |  | No Module
ABV.GENERAL | MCUSDK_SA_DR_001 | /kwbuilds/release_area/mcu_plus_sdk/source/networking/tsn/tsn-stack/tsn_uniconf/yangs/yang_db_runtime.c | 341716 | 235 | Array 'kpi' of size 16 may use index value(s) 16..254 | proc_get_keyv | unowned | Critical | 1 | Existing | Not a Problem | C and C++ | KW Issue Link |  |  |  |  | No Module
ABV.GENERAL | MCUSDK_SA_DR_001 | /kwbuilds/release_area/mcu_plus_sdk/source/networking/tsn/tsn-stack/tsn_uniconf/yangs/yang_db_runtime.c | 341717 | 300 | Array 'kpi' of size 16 may use index value(s) 16..254 | proc_set_onenode | unowned | Critical | 1 | Existing | Not a Problem | C and C++ | KW Issue Link |  |  |  |  | No Module
ABV.GENERAL | MCUSDK_SA_DR_001 | /kwbuilds/release_area/mcu_plus_sdk/source/networking/tsn/tsn-stack/tsn_uniconf/yangs/yang_db_runtime.c | 341719 | 806 | Array 'linebuf' of size 513 may use index value(s) -1 | yang_db_runtime_readfile | unowned | Critical | 1 | Existing | Ignore | C and C++ | KW Issue Link |  |  |  |  | No Module
VA_UNUSED.GEN |  | /kwbuilds/release_area/mcu_plus_sdk/source/networking/tsn/tsn-stack/tsn_uniconf/yangs/yang_db_runtime.c | 341737 | 420 | Value of 'res' is never used after assignment | copy_list | unowned | Review | 4 | Existing | Analyze | C and C++ | KW Issue Link |  |  |  |  | No Module
INVARIANT_CONDITION.UNREACH |  | /kwbuilds/release_area/mcu_plus_sdk/source/networking/tsn/tsn-stack/tsn_uniconf/yangs/yang_db_runtime.c | 341751 | 1102 | Expression 'yang_db_extract_key(key, ksize, &cap...' used in the condition always yields the same result, and causes an unreachable code | yang_db_runtime_getkeyvkstr | unowned | Warning | 3 | Existing | Analyze | C and C++ | KW Issue Link |  |  |  |  | No Module
UNREACH.GEN |  | /kwbuilds/release_area/mcu_plus_sdk/source/networking/tsn/tsn-stack/tsn_uniconf/yangs/yang_db_runtime.c | 341752 | 1103 | Code is unreachable | yang_db_runtime_getkeyvkstr | unowned | Warning | 3 | Existing | Analyze | C and C++ | KW Issue Link |  |  |  |  | No Module
NPD.CHECK.MIGHT | MCUSDK_SA_DR_006 | /kwbuilds/release_area/mcu_plus_sdk/source/networking/lwip/lwip-stack/src/core/ipv4/dhcp.c | 342507 | 367 | Pointer 'dhcp' checked for NULL at line 352 may be dereferenced at line 367. | dhcp_conflict_callback | unowned | Critical | 1 | Existing | Not a Problem | C and C++ | KW Issue Link |  |  |  |  | NETWORKING_LWIP_STACK
INVARIANT_CONDITION.GEN |  | /kwbuilds/release_area/mcu_plus_sdk/source/networking/lwip/lwip-stack/src/apps/mdns/mdns.c | 343567 | 1103 | Expression 'i<1' used in the condition always yields the same result | mdns_parse_pkt_questions | unowned | Warning | 3 | Existing | Analyze | C and C++ | KW Issue Link |  |  |  |  | NETWORKING_LWIP_STACK
INVARIANT_CONDITION.GEN |  | /kwbuilds/release_area/mcu_plus_sdk/source/networking/lwip/lwip-stack/src/apps/mdns/mdns.c | 343568 | 1103 | Expression 'i<1' used in the condition always yields the same result | mdns_parse_pkt_questions | unowned | Warning | 3 | Existing | Analyze | C and C++ | KW Issue Link |  |  |  |  | NETWORKING_LWIP_STACK
INVARIANT_CONDITION.GEN |  | /kwbuilds/release_area/mcu_plus_sdk/source/networking/lwip/lwip-stack/src/apps/mdns/mdns.c | 343569 | 1192 | Expression 'match&4' used in the condition always yields the same result | mdns_parse_pkt_known_answers | unowned | Warning | 3 | Existing | Analyze | C and C++ | KW Issue Link |  |  |  |  | NETWORKING_LWIP_STACK
INVARIANT_CONDITION.GEN |  | /kwbuilds/release_area/mcu_plus_sdk/source/networking/lwip/lwip-stack/src/apps/mdns/mdns.c | 343570 | 1204 | Expression 'i<1' used in the condition always yields the same result | mdns_parse_pkt_known_answers | unowned | Warning | 3 | Existing | Analyze | C and C++ | KW Issue Link |  |  |  |  | NETWORKING_LWIP_STACK
INVARIANT_CONDITION.GEN |  | /kwbuilds/release_area/mcu_plus_sdk/source/networking/lwip/lwip-stack/src/apps/mdns/mdns.c | 343571 | 1204 | Expression 'i<1' used in the condition always yields the same result | mdns_parse_pkt_known_answers | unowned | Warning | 3 | Existing | Analyze | C and C++ | KW Issue Link |  |  |  |  | NETWORKING_LWIP_STACK
INVARIANT_CONDITION.GEN |  | /kwbuilds/release_area/mcu_plus_sdk/source/networking/lwip/lwip-stack/src/apps/mdns/mdns.c | 343572 | 1271 | Expression '0' used in the condition always yields the same result | mdns_parse_pkt_known_answers | unowned | Warning | 3 | Existing | Analyze | C and C++ | KW Issue Link |  |  |  |  | NETWORKING_LWIP_STACK
INVARIANT_CONDITION.GEN |  | /kwbuilds/release_area/mcu_plus_sdk/source/networking/lwip/lwip-stack/src/apps/mdns/mdns.c | 343573 | 1333 | Expression 'i<1' used in the condition always yields the same result | mdns_parse_pkt_authoritative_answers | unowned | Warning | 3 | Existing | Analyze | C and C++ | KW Issue Link |  |  |  |  | NETWORKING_LWIP_STACK
INVARIANT_CONDITION.GEN |  | /kwbuilds/release_area/mcu_plus_sdk/source/networking/lwip/lwip-stack/src/apps/mdns/mdns.c | 343574 | 1333 | Expression 'i<1' used in the condition always yields the same result | mdns_parse_pkt_authoritative_answers | unowned | Warning | 3 | Existing | Analyze | C and C++ | KW Issue Link |  |  |  |  | NETWORKING_LWIP_STACK
INVARIANT_CONDITION.GEN |  | /kwbuilds/release_area/mcu_plus_sdk/source/networking/lwip/lwip-stack/src/apps/mdns/mdns.c | 343575 | 1364 | Expression 'i < 1' used in the condition always yields the same result | mdns_add_msg_to_delayed | unowned | Warning | 3 | Existing | Analyze | C and C++ | KW Issue Link |  |  |  |  | NETWORKING_LWIP_STACK
INVARIANT_CONDITION.GEN |  | /kwbuilds/release_area/mcu_plus_sdk/source/networking/lwip/lwip-stack/src/apps/mdns/mdns.c | 343576 | 1364 | Expression 'i < 1' used in the condition always yields the same result | mdns_add_msg_to_delayed | unowned | Warning | 3 | Existing | Analyze | C and C++ | KW Issue Link |  |  |  |  | NETWORKING_LWIP_STACK
INVARIANT_CONDITION.GEN |  | /kwbuilds/release_area/mcu_plus_sdk/source/networking/lwip/lwip-stack/src/apps/mdns/mdns.c | 343577 | 1454 | Expression 'i<1' used in the condition always yields the same result | mdns_handle_question | unowned | Warning | 3 | Existing | Analyze | C and C++ | KW Issue Link |  |  |  |  | NETWORKING_LWIP_STACK
INVARIANT_CONDITION.GEN |  | /kwbuilds/release_area/mcu_plus_sdk/source/networking/lwip/lwip-stack/src/apps/mdns/mdns.c | 343578 | 1454 | Expression 'i<1' used in the condition always yields the same result | mdns_handle_question | unowned | Warning | 3 | Existing | Analyze | C and C++ | KW Issue Link |  |  |  |  | NETWORKING_LWIP_STACK
INVARIANT_CONDITION.GEN |  | /kwbuilds/release_area/mcu_plus_sdk/source/networking/lwip/lwip-stack/src/apps/mdns/mdns.c | 343579 | 1495 | Expression 'i<1' used in the condition always yields the same result | mdns_handle_question | unowned | Warning | 3 | Existing | Analyze | C and C++ | KW Issue Link |  |  |  |  | NETWORKING_LWIP_STACK
INVARIANT_CONDITION.GEN |  | /kwbuilds/release_area/mcu_plus_sdk/source/networking/lwip/lwip-stack/src/apps/mdns/mdns.c | 343580 | 1495 | Expression 'i<1' used in the condition always yields the same result | mdns_handle_question | unowned | Warning | 3 | Existing | Analyze | C and C++ | KW Issue Link |  |  |  |  | NETWORKING_LWIP_STACK
INVARIANT_CONDITION.GEN |  | /kwbuilds/release_area/mcu_plus_sdk/source/networking/lwip/lwip-stack/src/apps/mdns/mdns.c | 343581 | 2005 | Expression 'i<1' used in the condition always yields the same result | mdns_handle_response | unowned | Warning | 3 | Existing | Analyze | C and C++ | KW Issue Link |  |  |  |  | NETWORKING_LWIP_STACK
INVARIANT_CONDITION.GEN |  | /kwbuilds/release_area/mcu_plus_sdk/source/networking/lwip/lwip-stack/src/apps/mdns/mdns.c | 343582 | 2005 | Expression 'i<1' used in the condition always yields the same result | mdns_handle_response | unowned | Warning | 3 | Existing | Analyze | C and C++ | KW Issue Link |  |  |  |  | NETWORKING_LWIP_STACK
INVARIANT_CONDITION.GEN |  | /kwbuilds/release_area/mcu_plus_sdk/source/networking/lwip/lwip-stack/src/apps/mdns/mdns.c | 343583 | 2049 | Expression '0' used in the condition always yields the same result | mdns_handle_response | unowned | Warning | 3 | Existing | Analyze | C and C++ | KW Issue Link |  |  |  |  | NETWORKING_LWIP_STACK
INVARIANT_CONDITION.GEN |  | /kwbuilds/release_area/mcu_plus_sdk/source/networking/lwip/lwip-stack/src/apps/mdns/mdns.c | 343584 | 2239 | Expression 'i < 1' used in the condition always yields the same result | mdns_define_probe_rrs_to_send | unowned | Warning | 3 | Existing | Analyze | C and C++ | KW Issue Link |  |  |  |  | NETWORKING_LWIP_STACK
INVARIANT_CONDITION.GEN |  | /kwbuilds/release_area/mcu_plus_sdk/source/networking/lwip/lwip-stack/src/apps/mdns/mdns.c | 343585 | 2239 | Expression 'i < 1' used in the condition always yields the same result | mdns_define_probe_rrs_to_send | unowned | Warning | 3 | Existing | Analyze | C and C++ | KW Issue Link |  |  |  |  | NETWORKING_LWIP_STACK
INVARIANT_CONDITION.GEN |  | /kwbuilds/release_area/mcu_plus_sdk/source/networking/lwip/lwip-stack/src/apps/mdns/mdns.c | 343586 | 2261 | Expression 'i < 1' used in the condition always yields the same result | mdns_define_probe_rrs_to_send | unowned | Warning | 3 | Existing | Analyze | C and C++ | KW Issue Link |  |  |  |  | NETWORKING_LWIP_STACK
INVARIANT_CONDITION.GEN |  | /kwbuilds/release_area/mcu_plus_sdk/source/networking/lwip/lwip-stack/src/apps/mdns/mdns.c | 343587 | 2261 | Expression 'i < 1' used in the condition always yields the same result | mdns_define_probe_rrs_to_send | unowned | Warning | 3 | Existing | Analyze | C and C++ | KW Issue Link |  |  |  |  | NETWORKING_LWIP_STACK
INVARIANT_CONDITION.GEN |  | /kwbuilds/release_area/mcu_plus_sdk/source/networking/lwip/lwip-stack/src/apps/mdns/mdns.c | 343588 | 2534 | Expression 'slot<1' used in the condition always yields the same result | mdns_resp_add_service | unowned | Warning | 3 | Existing | Analyze | C and C++ | KW Issue Link |  |  |  |  | NETWORKING_LWIP_STACK
INVARIANT_CONDITION.GEN |  | /kwbuilds/release_area/mcu_plus_sdk/source/networking/lwip/lwip-stack/src/apps/mdns/mdns.c | 343589 | 2534 | Expression 'slot<1' used in the condition always yields the same result | mdns_resp_add_service | unowned | Warning | 3 | Existing | Analyze | C and C++ | KW Issue Link |  |  |  |  | NETWORKING_LWIP_STACK
INVARIANT_CONDITION.GEN |  | /kwbuilds/release_area/mcu_plus_sdk/source/networking/lwip/lwip-stack/src/apps/mdns/mdns.c | 343590 | 2647 | Expression 'req' used in the condition always yields the same result | mdns_search_stop | unowned | Warning | 3 | Existing | Analyze | C and C++ | KW Issue Link |  |  |  |  | NETWORKING_LWIP_STACK
UNREACH.GEN |  | /kwbuilds/release_area/mcu_plus_sdk/source/networking/lwip/lwip-stack/src/apps/mdns/mdns.c | 343732 | 1515 | Code is unreachable | mdns_handle_question | unowned | Warning | 3 | Existing | Analyze | C and C++ | KW Issue Link |  |  |  |  | NETWORKING_LWIP_STACK
UNREACH.GEN |  | /kwbuilds/release_area/mcu_plus_sdk/source/networking/lwip/lwip-stack/src/apps/mdns/mdns.c | 343733 | 1542 | Code is unreachable | mdns_handle_question | unowned | Warning | 3 | Existing | Analyze | C and C++ | KW Issue Link |  |  |  |  | NETWORKING_LWIP_STACK
UNREACH.GEN |  | /kwbuilds/release_area/mcu_plus_sdk/source/networking/lwip/lwip-stack/src/apps/mdns/mdns.c | 343734 | 2678 | Code is unreachable | mdns_search_service | unowned | Warning | 3 | Existing | Analyze | C and C++ | KW Issue Link |  |  |  |  | NETWORKING_LWIP_STACK
NPD.FUNC.MUST | MCUSDK_SA_DR_009 | /kwbuilds/release_area/mcu_plus_sdk/source/networking/lwip/lwip-stack/src/apps/mdns/mdns.c | 343740 | 1708 | Pointer 'from' returned from call to function 'netif_get_by_index' at line 1706 may be NULL and will be dereferenced at line 1708. | mdns_handle_tc_question | unowned | Critical | 1 | Existing | Not a Problem | C and C++ | KW Issue Link |  |  |  |  | NETWORKING_LWIP_STACK
NPD.CHECK.MUST | MCUSDK_SA_DR_007 | /kwbuilds/release_area/mcu_plus_sdk/source/networking/lwip/lwip-stack/src/apps/mdns/mdns.c | 343741 | 1719 | Pointer 'prev' checked for NULL at line 1715 will be dereferenced at line 1719. | mdns_handle_tc_question | unowned | Critical | 1 | Existing | Not a Problem | C and C++ | KW Issue Link |  |  |  |  | NETWORKING_LWIP_STACK
NPD.CHECK.MUST | MCUSDK_SA_DR_007 | /kwbuilds/release_area/mcu_plus_sdk/source/networking/lwip/lwip-stack/src/apps/mdns/mdns.c | 343742 | 1719 | Pointer 'prev' checked for NULL at line 1715 will be dereferenced at line 1719. | mdns_handle_tc_question | unowned | Critical | 1 | Existing | Not a Problem | C and C++ | KW Issue Link |  |  |  |  | NETWORKING_LWIP_STACK
NPD.CHECK.MUST | MCUSDK_SA_DR_007 | /kwbuilds/release_area/mcu_plus_sdk/source/networking/lwip/lwip-stack/src/apps/mdns/mdns.c | 343743 | 1719 | Pointer 'prev' checked for NULL at line 1718 will be dereferenced at line 1719. | mdns_handle_tc_question | unowned | Critical | 1 | Existing | Not a Problem | C and C++ | KW Issue Link |  |  |  |  | NETWORKING_LWIP_STACK
INVARIANT_CONDITION.UNREACH |  | /kwbuilds/release_area/mcu_plus_sdk/source/networking/lwip/lwip-stack/src/apps/mdns/mdns.c | 343751 | 2678 | Expression 'proto' used in the condition always yields the same result, and causes an unreachable code | mdns_search_service | unowned | Warning | 3 | Existing | Analyze | C and C++ | KW Issue Link |  |  |  |  | NETWORKING_LWIP_STACK
ABV.GENERAL | MCUSDK_SA_DR_001 | /kwbuilds/release_area/mcu_plus_sdk/source/networking/lwip/lwip-stack/src/apps/mqtt/mqtt.c | 343786 | 905 | Array 'rx_buffer' of size 128 may use index value(s) 128..255 | mqtt_parse_incoming | unowned | Critical | 1 | Existing | Not a Problem | C and C++ | KW Issue Link |  |  |  |  | NETWORKING_LWIP_STACK
NPD.CHECK.MIGHT | MCUSDK_SA_DR_006 | /kwbuilds/release_area/mcu_plus_sdk/source/networking/lwip/lwip-stack/src/core/netif.c | 343800 | 1832 | Pointer 'callback' checked for NULL at line 1814 may be dereferenced at line 1832. | netif_remove_ext_callback | unowned | Critical | 1 | Existing | Not a Problem | C and C++ | KW Issue Link |  |  |  |  | NETWORKING_LWIP_STACK
INVARIANT_CONDITION.GEN |  | /kwbuilds/release_area/mcu_plus_sdk/source/networking/lwip/lwip-stack/src/apps/snmp/snmp_traps.c | 344047 | 407 | Expression 'i<1' used in the condition always yields the same result | snmp_send_trap_or_notification_or_inform_generic | unowned | Warning | 3 | Existing | Analyze | C and C++ | KW Issue Link |  |  |  |  | NETWORKING_LWIP_STACK
INVARIANT_CONDITION.GEN |  | /kwbuilds/release_area/mcu_plus_sdk/source/networking/lwip/lwip-stack/src/apps/snmp/snmp_traps.c | 344048 | 407 | Expression 'i<1' used in the condition always yields the same result | snmp_send_trap_or_notification_or_inform_generic | unowned | Warning | 3 | Existing | Analyze | C and C++ | KW Issue Link |  |  |  |  | NETWORKING_LWIP_STACK
INVARIANT_CONDITION.UNREACH |  | /kwbuilds/release_area/mcu_plus_sdk/source/networking/lwip/lwip-stack/src/apps/snmp/snmp_traps.c | 344058 | 256 | Expression 'sizeof (dest_snmp_trap_oid->id) >= si...' used in the condition always yields the same result, and causes an unreachable code | snmp_prepare_trap_oid | unowned | Warning | 3 | Existing | Analyze | C and C++ | KW Issue Link |  |  |  |  | NETWORKING_LWIP_STACK
INVARIANT_CONDITION.UNREACH |  | /kwbuilds/release_area/mcu_plus_sdk/source/networking/lwip/lwip-stack/src/apps/snmp/snmp_traps.c | 344059 | 256 | Expression 'sizeof(dest_snmp_trap_oid->id) >=size...' used in the condition always yields the same result, and causes an unreachable code | snmp_prepare_trap_oid | unowned | Warning | 3 | Existing | Analyze | C and C++ | KW Issue Link |  |  |  |  | NETWORKING_LWIP_STACK
VA_UNUSED.GEN |  | /kwbuilds/release_area/mcu_plus_sdk/source/networking/lwip/lwip-stack/src/apps/snmp/snmp_traps.c | 344273 | 407 | Value of 'td' is never used after assignment | snmp_send_trap_or_notification_or_inform_generic | unowned | Review | 4 | Existing | Analyze | C and C++ | KW Issue Link |  |  |  |  | NETWORKING_LWIP_STACK
UNREACH.GEN |  | /kwbuilds/release_area/mcu_plus_sdk/source/networking/lwip/lwip-stack/src/api/sockets.c | 344316 | 2549 | Code is unreachable | event_callback | unowned | Warning | 3 | Existing | Analyze | C and C++ | KW Issue Link |  |  |  |  | NETWORKING_LWIP_STACK
UNREACH.GEN |  | /kwbuilds/release_area/mcu_plus_sdk/source/networking/lwip/lwip-stack/src/core/tcp_in.c | 344353 | 866 | Code is unreachable | tcp_process | unowned | Warning | 3 | Existing | Analyze | C and C++ | KW Issue Link |  |  |  |  | NETWORKING_LWIP_STACK
NPD.CHECK.CALL.MIGHT | MCUSDK_SA_DR_007 | /kwbuilds/release_area/mcu_plus_sdk/source/networking/lwip/lwip-stack/src/core/tcp_out.c | 344407 | 1937 | Pointer 'p' checked for NULL at line 1930 may be passed to function and may be dereferenced there by passing argument 2 to function 'tcp_output_control_segment_netif' at line 1937. | tcp_output_control_segment | unowned | Critical | 1 | Existing | Not a Problem | C and C++ | KW Issue Link |  |  |  |  | NETWORKING_LWIP_STACK
NPD.CHECK.CALL.MUST | MCUSDK_SA_DR_007 | /kwbuilds/release_area/mcu_plus_sdk/source/networking/lwip/lwip-stack/src/core/tcp_out.c | 344408 | 1972 | Pointer 'netif' checked for NULL at line 1953 will be passed to function and may be dereferenced there by passing argument 7 to function 'ip4_output_if' at line 1972. | tcp_output_control_segment_netif | unowned | Critical | 1 | Existing | Not a Problem | C and C++ | KW Issue Link |  |  |  |  | NETWORKING_LWIP_STACK
INVARIANT_CONDITION.GEN |  | /kwbuilds/release_area/mcu_plus_sdk/source/networking/lwip/lwip-stack/src/core/udp.c | 344416 | 1000 | Expression '(IPADDR_TYPE_V4==IPADDR_TYPE_V4)' used in the condition always yields the same result | udp_bind | unowned | Warning | 3 | Existing | Analyze | C and C++ | KW Issue Link |  |  |  |  | NETWORKING_LWIP_STACK
INVARIANT_CONDITION.GEN |  | /kwbuilds/release_area/mcu_plus_sdk/source/networking/lwip/lwip-stack/src/core/udp.c | 344417 | 1005 | Expression '(IPADDR_TYPE_V4==IPADDR_TYPE_ANY)' used in the condition always yields the same result | udp_bind | unowned | Warning | 3 | Existing | Analyze | C and C++ | KW Issue Link |  |  |  |  | NETWORKING_LWIP_STACK
INVARIANT_CONDITION.GEN |  | /kwbuilds/release_area/mcu_plus_sdk/source/networking/lwip/lwip-stack/src/core/udp.c | 344418 | 1006 | Expression '(IPADDR_TYPE_V4==IPADDR_TYPE_ANY)' used in the condition always yields the same result | udp_bind | unowned | Warning | 3 | Existing | Analyze | C and C++ | KW Issue Link |  |  |  |  | NETWORKING_LWIP_STACK
UNREACH.GEN |  | /kwbuilds/release_area/mcu_plus_sdk/source/networking/lwip/lwip-stack/src/apps/tftp/tftp.c | 344968 | 308 | Code is unreachable | tftp_recv | unowned | Warning | 3 | Existing | Analyze | C and C++ | KW Issue Link |  |  |  |  | NETWORKING_LWIP_STACK
INVARIANT_CONDITION.UNREACH |  | /kwbuilds/release_area/mcu_plus_sdk/source/networking/lwip/lwip-stack/src/apps/tftp/tftp.c | 344971 | 516 | Expression 'mode == TFTP_MODE_BINARY' used in the condition always yields the same result, and causes an unreachable code | mode_to_string | unowned | Warning | 3 | Existing | Analyze | C and C++ | KW Issue Link |  |  |  |  | NETWORKING_LWIP_STACK
INVARIANT_CONDITION.GEN |  | /kwbuilds/release_area/mcu_plus_sdk/source/networking/enet/core/src/per/V2/cpsw.c | 778355 | 999 | Expression 'status' used in the condition always yields the same result | Cpsw_restoreCtxt | unowned | Warning | 3 | Existing | Analyze | C and C++ | KW Issue Link |  |  |  |  | NETWORKING_ENET
INVARIANT_CONDITION.UNREACH |  | /kwbuilds/release_area/mcu_plus_sdk/source/networking/enet/core/src/per/V2/cpsw.c | 778357 | 993 | Expression '( (void* )0) ==hCpsw->hDma' used in the condition always yields the same result, and causes an unreachable code | Cpsw_restoreCtxt | unowned | Warning | 3 | Existing | Analyze | C and C++ | KW Issue Link |  |  |  |  | NETWORKING_ENET
UNREACH.GEN |  | /kwbuilds/release_area/mcu_plus_sdk/source/networking/enet/core/src/per/V2/cpsw.c | 778358 | 995 | Code is unreachable | Cpsw_restoreCtxt | unowned | Warning | 3 | Existing | Analyze | C and C++ | KW Issue Link |  |  |  |  | NETWORKING_ENET
INVARIANT_CONDITION.GEN |  | /kwbuilds/release_area/mcu_plus_sdk/source/networking/enet/core/src/mod/cpsw_hostport.c | 778363 | 389 | Expression 'status' used in the condition always yields the same result | CpswHostPort_restoreCtxt | unowned | Warning | 3 | Existing | Analyze | C and C++ | KW Issue Link |  |  |  |  | NETWORKING_ENET
INVARIANT_CONDITION.UNREACH |  | /kwbuilds/release_area/mcu_plus_sdk/source/networking/enet/core/src/core/enet.c | 778414 | 695 | Expression 'hPer->magic == ENET_MAGIC' used in the condition always yields the same result, and causes an unreachable code | EnetPer_saveCtxt | unowned | Warning | 3 | Existing | Analyze | C and C++ | KW Issue Link |  |  |  |  | NETWORKING_ENET
UNREACH.GEN |  | /kwbuilds/release_area/mcu_plus_sdk/source/networking/enet/core/src/core/enet.c | 778415 | 697 | Code is unreachable | EnetPer_saveCtxt | unowned | Warning | 3 | Existing | Analyze | C and C++ | KW Issue Link |  |  |  |  | NETWORKING_ENET
VA_UNUSED.GEN |  | /kwbuilds/release_area/mcu_plus_sdk/source/drivers/ipc_notify/v1/ipc_notify_v1.c | 778516 | 205 | Value of 'crcStatus' is never used after assignment | IpcNotify_isr | unowned | Review | 4 | Existing | Analyze | C and C++ | KW Issue Link |  |  |  |  | DRIVER_IPC_NOTIFY
VA_UNUSED.GEN |  | /kwbuilds/release_area/mcu_plus_sdk/source/drivers/ipc_rpmsg/ipc_rpmsg.c | 778525 | 272 | Value of 'status' is never used after assignment | RPMessage_send | unowned | Review | 4 | Existing | Analyze | C and C++ | KW Issue Link |  |  |  |  | DRIVER_IPC_RPMSG
VA_UNUSED.GEN |  | /kwbuilds/release_area/mcu_plus_sdk/source/drivers/mcspi/v0/lld/dma/edma/mcspi_dma_edma.c | 778534 | 341 | Value of 'edmaStatus' is never used after assignment | MCSPI_lld_dmaDeInit | unowned | Review | 4 | Existing | Analyze | C and C++ | KW Issue Link |  |  |  |  | DRIVER_MCSPI
VA_UNUSED.GEN |  | /kwbuilds/release_area/mcu_plus_sdk/source/drivers/mcspi/v0/lld/dma/edma/mcspi_dma_edma.c | 778535 | 493 | Value of 'status' is never used after assignment | MCSPI_lld_dmaTransfer | unowned | Review | 4 | Existing | Analyze | C and C++ | KW Issue Link |  |  |  |  | DRIVER_MCSPI
VA_UNUSED.GEN |  | /kwbuilds/release_area/mcu_plus_sdk/source/drivers/mcspi/v0/lld/dma/edma/mcspi_dma_edma.c | 778536 | 497 | Value of 'status' is never used after assignment | MCSPI_lld_dmaTransfer | unowned | Review | 4 | Existing | Analyze | C and C++ | KW Issue Link |  |  |  |  | DRIVER_MCSPI
INVARIANT_CONDITION.GEN |  | /kwbuilds/release_area/mcu_plus_sdk/source/drivers/gpmc/v0/gpmc_v0.c | 778845 | 136 | Expression '( (int32_t)0) ==status' used in the condition always yields the same result | GPMC_init | unowned | Warning | 3 | Existing | Analyze | C and C++ | KW Issue Link |  |  |  |  | No Module
INVARIANT_CONDITION.GEN |  | /kwbuilds/release_area/mcu_plus_sdk/source/drivers/gpmc/v0/gpmc_v0.c | 778846 | 580 | Expression 'status' used in the condition always yields the same result | GPMC_nandReadData | unowned | Warning | 3 | Existing | Analyze | C and C++ | KW Issue Link |  |  |  |  | No Module
INVARIANT_CONDITION.GEN |  | /kwbuilds/release_area/mcu_plus_sdk/source/drivers/gpmc/v0/gpmc_v0.c | 778847 | 595 | Expression 'status' used in the condition always yields the same result | GPMC_nandReadData | unowned | Warning | 3 | Existing | Analyze | C and C++ | KW Issue Link |  |  |  |  | No Module
INVARIANT_CONDITION.GEN |  | /kwbuilds/release_area/mcu_plus_sdk/source/drivers/gpmc/v0/gpmc_v0.c | 778848 | 673 | Expression 'status' used in the condition always yields the same result | GPMC_nandWriteData | unowned | Warning | 3 | Existing | Analyze | C and C++ | KW Issue Link |  |  |  |  | No Module
INVARIANT_CONDITION.GEN |  | /kwbuilds/release_area/mcu_plus_sdk/source/drivers/gpmc/v0/gpmc_v0.c | 778849 | 1106 | Expression 'status' used in the condition always yields the same result | GPMC_eccBchSectorGetError | unowned | Warning | 3 | Existing | Analyze | C and C++ | KW Issue Link |  |  |  |  | No Module
UNREACH.GEN |  | /kwbuilds/release_area/mcu_plus_sdk/source/networking/tsn/tsn-stack/tsn_gptp/gptpclock.c | 779158 | 595 | Code is unreachable | gptpclock_init | unowned | Warning | 3 | Existing | Analyze | C and C++ | KW Issue Link |  |  |  |  | No Module
INVARIANT_CONDITION.GEN |  | /kwbuilds/release_area/mcu_plus_sdk/source/networking/tsn/tsn-stack/tsn_uniconf/ucman.c | 779660 | 121 | Expression 'uniconfmon_thread_start(ucmd->ucmon_t...' used in the condition always yields the same result | uniconf_main | unowned | Warning | 3 | Existing | Analyze | C and C++ | KW Issue Link |  |  |  |  | No Module
INVARIANT_CONDITION.UNREACH |  | /kwbuilds/release_area/mcu_plus_sdk/source/networking/tsn/tsn-stack/tsn_uniconf/ucman.c | 779661 | 141 | Expression 'uniconfmon_thread_running()' used in the condition always yields the same result, and causes an unreachable code | uniconf_main | unowned | Warning | 3 | Existing | Analyze | C and C++ | KW Issue Link |  |  |  |  | No Module
UNREACH.GEN |  | /kwbuilds/release_area/mcu_plus_sdk/source/networking/tsn/tsn-stack/tsn_uniconf/ucman.c | 779662 | 142 | Code is unreachable | uniconf_main | unowned | Warning | 3 | Existing | Analyze | C and C++ | KW Issue Link |  |  |  |  | No Module
VA_UNUSED.GEN |  | /kwbuilds/release_area/mcu_plus_sdk/source/networking/tsn/tsn-stack/tsn_lldp/tilld/lldp_utils.c | 780149 | 446 | Value of 'addr_index' is never used after assignment | ip6addr_aton | unowned | Review | 4 | Existing | Analyze | C and C++ | KW Issue Link |  |  |  |  | No Module
INVARIANT_CONDITION.UNREACH |  | /kwbuilds/release_area/mcu_plus_sdk/source/networking/tsn/tsn-stack/tsn_lldp/lldp_yangdb.c | 780619 | 240 | Expression 'ret' used in the condition always yields the same result, and causes an unreachable code | on_port_db_change | unowned | Warning | 3 | Existing | Analyze | C and C++ | KW Issue Link |  |  |  |  | No Module
INVARIANT_CONDITION.UNREACH |  | /kwbuilds/release_area/mcu_plus_sdk/source/networking/tsn/tsn-stack/tsn_lldp/lldp_yangdb.c | 780620 | 357 | Expression 'ret' used in the condition always yields the same result, and causes an unreachable code | on_local_system_change | unowned | Warning | 3 | Existing | Analyze | C and C++ | KW Issue Link |  |  |  |  | No Module
INVARIANT_CONDITION.UNREACH |  | /kwbuilds/release_area/mcu_plus_sdk/source/networking/tsn/tsn-stack/tsn_lldp/lldp_yangdb.c | 780621 | 2564 | Expression 'yang_db_extract_key(key, ksize, &prm...' used in the condition always yields the same result, and causes an unreachable code | load_specific_module | unowned | Warning | 3 | Existing | Analyze | C and C++ | KW Issue Link |  |  |  |  | No Module
UNREACH.GEN |  | /kwbuilds/release_area/mcu_plus_sdk/source/networking/tsn/tsn-stack/tsn_lldp/lldp_yangdb.c | 780710 | 309 | Code is unreachable | on_port_db_change | unowned | Warning | 3 | Existing | Analyze | C and C++ | KW Issue Link |  |  |  |  | No Module
UNREACH.GEN |  | /kwbuilds/release_area/mcu_plus_sdk/source/networking/tsn/tsn-stack/tsn_lldp/lldp_yangdb.c | 780711 | 410 | Code is unreachable | on_local_system_change | unowned | Warning | 3 | Existing | Analyze | C and C++ | KW Issue Link |  |  |  |  | No Module
UNREACH.GEN |  | /kwbuilds/release_area/mcu_plus_sdk/source/networking/tsn/tsn-stack/tsn_lldp/lldp_yangdb.c | 780712 | 2569 | Code is unreachable | load_specific_module | unowned | Warning | 3 | Existing | Analyze | C and C++ | KW Issue Link |  |  |  |  | No Module
INVARIANT_CONDITION.GEN |  | /kwbuilds/release_area/mcu_plus_sdk/source/networking/tsn/tsn-stack/tsn_lldp/lldp_yangdb.c | 780715 | 442 | Expression 'm!= ( (void* )0)' used in the condition always yields the same result | monitor_db_change | unowned | Warning | 3 | Existing | Analyze | C and C++ | KW Issue Link |  |  |  |  | No Module
INVARIANT_CONDITION.GEN |  | /kwbuilds/release_area/mcu_plus_sdk/source/networking/tsn/tsn-stack/tsn_lldp/lldp_yangdb.c | 780716 | 632 | Expression 'm!= ( (void* )0)' used in the condition always yields the same result | deregister_notice | unowned | Warning | 3 | Existing | Analyze | C and C++ | KW Issue Link |  |  |  |  | No Module
INVARIANT_CONDITION.GEN |  | /kwbuilds/release_area/mcu_plus_sdk/source/networking/tsn/tsn-stack/tsn_lldp/lldp_yangdb.c | 780717 | 710 | Expression 'ret' used in the condition always yields the same result | initialize_cfg | unowned | Warning | 3 | Existing | Analyze | C and C++ | KW Issue Link |  |  |  |  | No Module
FREE.INCONSISTENT |  | /kwbuilds/release_area/mcu_plus_sdk/source/networking/tsn/tsn-stack/tsn_lldp/lldp_yangdb.c | 780771 | 770 | Memory pointed by 'node' is freed at this point, but this memory is not freed upon function exits at line(s) 772. | clear_cb | unowned | Warning | 3 | Existing | Analyze | C and C++ | KW Issue Link |  |  |  |  | No Module
VA_UNUSED.GEN |  | /kwbuilds/release_area/mcu_plus_sdk/source/board/psram/gpmc/psram_gpmc.c | 780863 | 91 | Value of 'status' is never used after assignment | Psram_gpmcWrite | unowned | Review | 4 | Existing | Analyze | C and C++ | KW Issue Link |  |  |  |  | BOARD
INVARIANT_CONDITION.GEN |  | /kwbuilds/release_area/mcu_plus_sdk/source/networking/tsn/tsn-stack/tsn_lldp/tx_timer_state_machine.c | 781322 | 132 | Expression 'interface->agent_info.txNow' used in the condition always yields the same result | processTxSignal | unowned | Warning | 3 | Existing | Analyze | C and C++ | KW Issue Link |  |  |  |  | No Module
INVARIANT_CONDITION.UNREACH |  | /kwbuilds/release_area/mcu_plus_sdk/source/networking/tsn/tsn-stack/tsn_lldp/tx_timer_state_machine.c | 781332 | 152 | Expression 'interface->agent_info.txTTR' used in the condition always yields the same result, and causes an unreachable code | txtimer_on_port_tx_enable | unowned | Warning | 3 | Existing | Analyze | C and C++ | KW Issue Link |  |  |  |  | No Module
UNREACH.GEN |  | /kwbuilds/release_area/mcu_plus_sdk/source/networking/tsn/tsn-stack/tsn_lldp/tx_timer_state_machine.c | 781333 | 154 | Code is unreachable | txtimer_on_port_tx_enable | unowned | Warning | 3 | Existing | Analyze | C and C++ | KW Issue Link |  |  |  |  | No Module
CWARN.NOEFFECT.UCMP.GE |  | /kwbuilds/release_area/mcu_plus_sdk/source/networking/tsn/tsn-stack/tsn_combase/tilld/cb_lld_ethernet.c | 781399 | 138 | Comparison of unsigned value against 0 is always true | update_enet_cfg | unowned | Review | 4 | Existing | Analyze | C and C++ | KW Issue Link |  |  |  |  | No Module
INVARIANT_CONDITION.GEN |  | /kwbuilds/release_area/mcu_plus_sdk/source/networking/tsn/tsn-stack/tsn_combase/tilld/cb_lld_ethernet.c | 781400 | 138 | Expression 'update_cfg->numRxChannels>=0' used in the condition always yields the same result | update_enet_cfg | unowned | Warning | 3 | Existing | Analyze | C and C++ | KW Issue Link |  |  |  |  | No Module
INVARIANT_CONDITION.UNREACH |  | /kwbuilds/release_area/mcu_plus_sdk/source/networking/tsn/tsn-stack/tsn_gptp/tilld/lld_gptpnet.c | 781406 | 284 | Expression 'res!= (0)' used in the condition always yields the same result, and causes an unreachable code | gptpnet_init | unowned | Warning | 3 | Existing | Analyze | C and C++ | KW Issue Link |  |  |  |  | No Module
UNREACH.GEN |  | /kwbuilds/release_area/mcu_plus_sdk/source/networking/tsn/tsn-stack/tsn_gptp/tilld/lld_gptpnet.c | 781407 | 285 | Code is unreachable | gptpnet_init | unowned | Warning | 3 | Existing | Analyze | C and C++ | KW Issue Link |  |  |  |  | No Module
VA_UNUSED.GEN |  | /kwbuilds/release_area/mcu_plus_sdk/source/drivers/uart/v0/lld/uart_v0_lld.c | 781514 | 2995 | Value of 'readByte' is never used after assignment | UART_getCharFifo | unowned | Review | 4 | Existing | Analyze | C and C++ | KW Issue Link |  |  |  |  | DRIVER_UART
INVARIANT_CONDITION.GEN |  | /kwbuilds/release_area/mcu_plus_sdk/source/networking/tsn/tsn-stack/tsn_lldp/lldpd.c | 781731 | 98 | Expression 'ret' used in the condition always yields the same result | lldpd_init | unowned | Warning | 3 | Existing | Analyze | C and C++ | KW Issue Link |  |  |  |  | No Module
UNREACH.GEN |  | /kwbuilds/release_area/mcu_plus_sdk/source/networking/tsn/tsn-stack/tsn_gptp/port_state_selection_sm.c | 781756 | 291 | Code is unreachable | updtStatesTree | unowned | Warning | 3 | Existing | Analyze | C and C++ | KW Issue Link |  |  |  |  | No Module
VA_UNUSED.GEN |  | /kwbuilds/release_area/mcu_plus_sdk/source/networking/tsn/tsn-stack/tsn_uniconf/uc_notice.c | 781835 | 702 | Value of 'res' is never used after assignment | uc_nc_notice_register | unowned | Review | 4 | Existing | Analyze | C and C++ | KW Issue Link |  |  |  |  | No Module
VA_UNUSED.GEN |  | /kwbuilds/release_area/mcu_plus_sdk/source/networking/tsn/tsn-stack/tsn_uniconf/uc_notice.c | 781836 | 718 | Value of 'res' is never used after assignment | uc_nc_notice_deregister_all | unowned | Review | 4 | Existing | Analyze | C and C++ | KW Issue Link |  |  |  |  | No Module
ABV.GENERAL | MCUSDK_SA_DR_001 | /kwbuilds/release_area/mcu_plus_sdk/source/networking/enet/core/src/per/V2/cpsw.c | 782121 | 905 | Array 'hPhy' of size 8 may use index value(s) 8 | Cpsw_isolatePhy | unowned | Critical | 1 | Existing | Ignore | C and C++ | KW Issue Link |  |  |  |  | NETWORKING_ENET
ABV.GENERAL | MCUSDK_SA_DR_001 | /kwbuilds/release_area/mcu_plus_sdk/source/networking/enet/core/src/per/V2/cpsw.c | 782122 | 907 | Array 'portLinkState' of size 8 may use index value(s) 8 | Cpsw_isolatePhy | unowned | Critical | 1 | Existing | Ignore | C and C++ | KW Issue Link |  |  |  |  | NETWORKING_ENET
ABV.STACK | MCUSDK_SA_DR_008 | /kwbuilds/release_area/mcu_plus_sdk/source/networking/enet/core/src/per/V2/cpsw.c | 782123 | 947 | Array 'hCpsw->hMacPort' of size 8 may use index value(s) 0..8 | Cpsw_saveCtxt | unowned | Critical | 1 | Existing | Ignore | C and C++ | KW Issue Link |  |  |  |  | NETWORKING_ENET
INVARIANT_CONDITION.GEN |  | /kwbuilds/release_area/mcu_plus_sdk/source/drivers/soc/am263x/soc.c | 782179 | 246 | Expression 'epwmMask <= (4294967295)' used in the condition always yields the same result | SOC_setMultipleEpwmTbClk | unowned | Warning | 3 | Existing | Analyze | C and C++ | KW Issue Link |  |  |  |  | DRIVER_SOC
NPD.FUNC.MIGHT | PSDKRA_SA_DR_004 | /kwbuilds/release_area/mcu_plus_sdk/source/networking/tsn/tsn-stack/tsn_uniconf/uc_notice.c | 782214 | 280 | Pointer 'pnd' returned from call to function 'ub_esarray_get_ele' at line 278 may be NULL and may be dereferenced at line 280. | find_semname_in_putnoticelist | unowned | Critical | 1 | Existing | Ignore | C and C++ | KW Issue Link |  |  |  |  | No Module
NPD.FUNC.MIGHT | PSDKRA_SA_DR_004 | /kwbuilds/release_area/mcu_plus_sdk/source/networking/tsn/tsn-stack/tsn_uniconf/uc_notice.c | 782215 | 396 | Pointer 'pnd' returned from call to function 'ub_esarray_get_ele' at line 394 may be NULL and may be dereferenced at line 396. | incremant_actcounter | unowned | Critical | 1 | Existing | Ignore | C and C++ | KW Issue Link |  |  |  |  | No Module
NPD.FUNC.MIGHT | PSDKRA_SA_DR_004 | /kwbuilds/release_area/mcu_plus_sdk/source/networking/tsn/tsn-stack/tsn_uniconf/uc_notice.c | 782216 | 425 | Pointer 'pnd' returned from call to function 'ub_esarray_get_ele' at line 421 may be NULL and may be dereferenced at line 425. | proc_refactcounter | unowned | Critical | 1 | Existing | Ignore | C and C++ | KW Issue Link |  |  |  |  | No Module
NPD.FUNC.MIGHT | PSDKRA_SA_DR_004 | /kwbuilds/release_area/mcu_plus_sdk/source/networking/tsn/tsn-stack/tsn_uniconf/uc_notice.c | 782217 | 454 | Pointer 'pnd' returned from call to function 'ub_esarray_get_ele' at line 452 may be NULL and may be dereferenced at line 454. | nu_clear_refcounter | unowned | Critical | 1 | Existing | Ignore | C and C++ | KW Issue Link |  |  |  |  | No Module
NPD.FUNC.MIGHT | PSDKRA_SA_DR_004 | /kwbuilds/release_area/mcu_plus_sdk/source/networking/tsn/tsn-stack/tsn_uniconf/uc_notice.c | 782218 | 469 | Pointer 'pnd' returned from call to function 'ub_esarray_get_ele' at line 467 may be NULL and may be dereferenced at line 469. | nu_increment_refcounter | unowned | Critical | 1 | Existing | Ignore | C and C++ | KW Issue Link |  |  |  |  | No Module
INVARIANT_CONDITION.GEN |  | /kwbuilds/release_area/mcu_plus_sdk/source/sdl/esm/v0/sdl_esm.c | 782256 | 702 | Expression 'sdlRet' used in the condition always yields the same result | SDL_ESM_setPinOutMode | unowned | Warning | 3 | Existing | Ignore | C and C++ | KW Issue Link |  |  |  |  | SDL
INVARIANT_CONDITION.GEN |  | /kwbuilds/release_area/mcu_plus_sdk/source/sdl/esm/v0/sdl_esm.c | 782257 | 706 | Expression 'sdlRet' used in the condition always yields the same result | SDL_ESM_setPinOutMode | unowned | Warning | 3 | Existing | Ignore | C and C++ | KW Issue Link |  |  |  |  | SDL
ABV.STACK | MCUSDK_SA_DR_008 | /kwbuilds/release_area/mcu_plus_sdk/source/networking/enet/core/src/mod/cpsw_cpts_ioctl.c | 782369 | 251 | Array 'regs->TS_ESTF' of size 2 may use index value(s) 2..7 | CpswCpts_ioctl_handler_ENET_TIMESYNC_IOCTL_ADJUST_TIMESTAMP | unowned | Critical | 1 | Existing | Ignore | C and C++ | KW Issue Link |  |  |  |  | NETWORKING_ENET
INVARIANT_CONDITION.GEN |  | /kwbuilds/release_area/mcu_plus_sdk/source/drivers/mcspi/v0/mcspi_v0.c | 782377 | 579 | Expression 'lldStatus!= ( (int32_t)2)' used in the condition always yields the same result | MCSPI_transferCancel | unowned | Warning | 3 | Existing | Analyze | C and C++ | KW Issue Link |  |  |  |  | DRIVER_MCSPI
INVARIANT_CONDITION.UNREACH |  | /kwbuilds/release_area/mcu_plus_sdk/source/board/flash/qspi/flash_nor_qspi.c | 782396 | 112 | Expression '(readStatus&devCfg->srWel) !=0' used in the condition always yields the same result, and causes an unreachable code | Flash_norQspiWEL | unowned | Warning | 3 | Existing | Analyze | C and C++ | KW Issue Link |  |  |  |  | BOARD
INVARIANT_CONDITION.UNREACH |  | /kwbuilds/release_area/mcu_plus_sdk/source/board/flash/qspi/flash_nor_qspi.c | 782397 | 126 | Expression '(readStatus&devCfg->srWel) !=0' used in the condition always yields the same result, and causes an unreachable code | Flash_norQspiWEL | unowned | Warning | 3 | Existing | Analyze | C and C++ | KW Issue Link |  |  |  |  | BOARD
INVARIANT_CONDITION.UNREACH |  | /kwbuilds/release_area/mcu_plus_sdk/source/board/flash/qspi/flash_nor_qspi.c | 782398 | 151 | Expression 'readStatus&devCfg->srWip' used in the condition always yields the same result, and causes an unreachable code | Flash_norQspiWaitReady | unowned | Warning | 3 | Existing | Analyze | C and C++ | KW Issue Link |  |  |  |  | BOARD
INVARIANT_CONDITION.UNREACH |  | /kwbuilds/release_area/mcu_plus_sdk/source/board/flash/qspi/flash_nor_qspi.c | 782399 | 603 | Expression 'status' used in the condition always yields the same result, and causes an unreachable code | Flash_norQspiWrite | unowned | Warning | 3 | Existing | Analyze | C and C++ | KW Issue Link |  |  |  |  | BOARD
INVARIANT_CONDITION.UNREACH |  | /kwbuilds/release_area/mcu_plus_sdk/source/board/flash/qspi/flash_nor_qspi.c | 782400 | 622 | Expression 'status' used in the condition always yields the same result, and causes an unreachable code | Flash_norQspiWrite | unowned | Warning | 3 | Existing | Analyze | C and C++ | KW Issue Link |  |  |  |  | BOARD
INVARIANT_CONDITION.UNREACH |  | /kwbuilds/release_area/mcu_plus_sdk/source/board/flash/qspi/flash_nor_qspi.c | 782401 | 627 | Expression 'status' used in the condition always yields the same result, and causes an unreachable code | Flash_norQspiWrite | unowned | Warning | 3 | Existing | Analyze | C and C++ | KW Issue Link |  |  |  |  | BOARD
UNREACH.GEN |  | /kwbuilds/release_area/mcu_plus_sdk/source/board/flash/qspi/flash_nor_qspi.c | 782402 | 128 | Code is unreachable | Flash_norQspiWEL | unowned | Warning | 3 | Existing | Analyze | C and C++ | KW Issue Link |  |  |  |  | BOARD
UNREACH.GEN |  | /kwbuilds/release_area/mcu_plus_sdk/source/board/flash/qspi/flash_nor_qspi.c | 782403 | 156 | Code is unreachable | Flash_norQspiWaitReady | unowned | Warning | 3 | Existing | Analyze | C and C++ | KW Issue Link |  |  |  |  | BOARD
UNREACH.GEN |  | /kwbuilds/release_area/mcu_plus_sdk/source/board/flash/qspi/flash_nor_qspi.c | 782404 | 606 | Code is unreachable | Flash_norQspiWrite | unowned | Warning | 3 | Existing | Analyze | C and C++ | KW Issue Link |  |  |  |  | BOARD
UNREACH.GEN |  | /kwbuilds/release_area/mcu_plus_sdk/source/board/flash/qspi/flash_nor_qspi.c | 782405 | 624 | Code is unreachable | Flash_norQspiWrite | unowned | Warning | 3 | Existing | Analyze | C and C++ | KW Issue Link |  |  |  |  | BOARD
UNREACH.GEN |  | /kwbuilds/release_area/mcu_plus_sdk/source/board/flash/qspi/flash_nor_qspi.c | 782406 | 629 | Code is unreachable | Flash_norQspiWrite | unowned | Warning | 3 | Existing | Analyze | C and C++ | KW Issue Link |  |  |  |  | BOARD
INVARIANT_CONDITION.GEN |  | /kwbuilds/release_area/mcu_plus_sdk/source/board/flash/qspi/flash_nor_qspi.c | 782407 | 147 | Expression 'status' used in the condition always yields the same result | Flash_norQspiWaitReady | unowned | Warning | 3 | Existing | Analyze | C and C++ | KW Issue Link |  |  |  |  | BOARD
INVARIANT_CONDITION.GEN |  | /kwbuilds/release_area/mcu_plus_sdk/source/board/flash/qspi/flash_nor_qspi.c | 782408 | 165 | Expression 'readStatus&devCfg->srWip' used in the condition always yields the same result | Flash_norQspiWaitReady | unowned | Warning | 3 | Existing | Analyze | C and C++ | KW Issue Link |  |  |  |  | BOARD
INVARIANT_CONDITION.GEN |  | /kwbuilds/release_area/mcu_plus_sdk/source/board/flash/qspi/flash_nor_qspi.c | 782409 | 303 | Expression '(sr2&bitPos) !=0' used in the condition always yields the same result | Flash_norQspiSetQeBit | unowned | Warning | 3 | Existing | Analyze | C and C++ | KW Issue Link |  |  |  |  | BOARD
INVARIANT_CONDITION.GEN |  | /kwbuilds/release_area/mcu_plus_sdk/source/board/flash/qspi/flash_nor_qspi.c | 782410 | 322 | Expression '(sr1&bitPos) !=0' used in the condition always yields the same result | Flash_norQspiSetQeBit | unowned | Warning | 3 | Existing | Analyze | C and C++ | KW Issue Link |  |  |  |  | BOARD
INVARIANT_CONDITION.GEN |  | /kwbuilds/release_area/mcu_plus_sdk/source/board/flash/qspi/flash_nor_qspi.c | 782411 | 338 | Expression '(sr2&bitPos) !=0' used in the condition always yields the same result | Flash_norQspiSetQeBit | unowned | Warning | 3 | Existing | Analyze | C and C++ | KW Issue Link |  |  |  |  | BOARD
INVARIANT_CONDITION.GEN |  | /kwbuilds/release_area/mcu_plus_sdk/source/board/flash/qspi/flash_nor_qspi.c | 782412 | 353 | Expression '(sr2&bitPos) !=0' used in the condition always yields the same result | Flash_norQspiSetQeBit | unowned | Warning | 3 | Existing | Analyze | C and C++ | KW Issue Link |  |  |  |  | BOARD
VA_UNUSED.GEN |  | /kwbuilds/release_area/mcu_plus_sdk/source/board/flash/qspi/flash_nor_qspi.c | 782413 | 592 | Value of 'chunkLen' is never used after assignment | Flash_norQspiWrite | unowned | Review | 4 | Existing | Analyze | C and C++ | KW Issue Link |  |  |  |  | BOARD
UNINIT.STACK.ARRAY.MUST |  | /kwbuilds/release_area/mcu_plus_sdk/source/board/flash/qspi/flash_nor_qspi.c | 782414 | 480 | 'idCode' array elements are used uninitialized in this function. | Flash_norQspiReadId | unowned | Critical | 1 | Existing | Fix in Next Release | C and C++ | KW Issue Link |  |  |  |  | BOARD
VA_UNUSED.INIT |  | /kwbuilds/release_area/mcu_plus_sdk/source/board/flash/qspi/flash_nor_qspi.c | 782415 | 572 | Value of 'obj' is never used after initialization | Flash_norQspiWrite | unowned | Review | 4 | Existing | Analyze | C and C++ | KW Issue Link |  |  |  |  | BOARD
INVARIANT_CONDITION.UNREACH |  | /kwbuilds/release_area/mcu_plus_sdk/source/drivers/i2c/v1/lld/i2c_v1_lld.c | 782455 | 1277 | Expression 'handle->writeCountIdx' used in the condition always yields the same result, and causes an unreachable code | I2C_lld_controllerIsr | unowned | Warning | 3 | Existing | Analyze | C and C++ | KW Issue Link |  |  |  |  | DRIVER_I2C
INVARIANT_CONDITION.UNREACH |  | /kwbuilds/release_area/mcu_plus_sdk/source/drivers/i2c/v1/lld/i2c_v1_lld.c | 782456 | 2092 | Expression 'status' used in the condition always yields the same result, and causes an unreachable code | I2C_lld_primeTransferPoll | unowned | Warning | 3 | Existing | Analyze | C and C++ | KW Issue Link |  |  |  |  | DRIVER_I2C
UNREACH.GEN |  | /kwbuilds/release_area/mcu_plus_sdk/source/drivers/i2c/v1/lld/i2c_v1_lld.c | 782457 | 1280 | Code is unreachable | I2C_lld_controllerIsr | unowned | Warning | 3 | Existing | Analyze | C and C++ | KW Issue Link |  |  |  |  | DRIVER_I2C
UNREACH.GEN |  | /kwbuilds/release_area/mcu_plus_sdk/source/drivers/i2c/v1/lld/i2c_v1_lld.c | 782458 | 2096 | Code is unreachable | I2C_lld_primeTransferPoll | unowned | Warning | 3 | Existing | Analyze | C and C++ | KW Issue Link |  |  |  |  | DRIVER_I2C
VA_UNUSED.GEN |  | /kwbuilds/release_area/mcu_plus_sdk/source/drivers/i2c/v1/lld/i2c_v1_lld.c | 782459 | 1370 | Value of 'xferStatus' is never used after assignment | I2C_lld_controllerIsr | unowned | Review | 4 | Existing | Analyze | C and C++ | KW Issue Link |  |  |  |  | DRIVER_I2C
VA_UNUSED.GEN |  | /kwbuilds/release_area/mcu_plus_sdk/source/drivers/i2c/v1/lld/i2c_v1_lld.c | 782460 | 1375 | Value of 'xferStatus' is never used after assignment | I2C_lld_controllerIsr | unowned | Review | 4 | Existing | Analyze | C and C++ | KW Issue Link |  |  |  |  | DRIVER_I2C
VA_UNUSED.GEN |  | /kwbuilds/release_area/mcu_plus_sdk/source/drivers/i2c/v1/lld/i2c_v1_lld.c | 782461 | 1380 | Value of 'xferStatus' is never used after assignment | I2C_lld_controllerIsr | unowned | Review | 4 | Existing | Analyze | C and C++ | KW Issue Link |  |  |  |  | DRIVER_I2C
INVARIANT_CONDITION.GEN |  | /kwbuilds/release_area/mcu_plus_sdk/source/drivers/mcspi/v0/lld/mcspi_v0_lld.c | 782476 | 1443 | Expression '((int32_t)0U) == transferStatus' used in the condition always yields the same result | MCSPI_lld_peripheralIsr | unowned | Warning | 3 | Existing | Analyze | C and C++ | KW Issue Link |  |  |  |  | DRIVER_MCSPI
VA_UNUSED.INIT |  | /kwbuilds/release_area/mcu_plus_sdk/source/drivers/qspi/v0/qspi.c | 782494 | 705 | Value of 'handle' is never used after initialization | QSPI_interruptCallback | unowned | Review | 4 | Existing | Analyze | C and C++ | KW Issue Link |  |  |  |  | DRIVER_QSPI
UNINIT.STACK.MUST |  | /kwbuilds/release_area/mcu_plus_sdk/source/drivers/qspi/v0/lld/edma/qspi_edma_lld.c | 782499 | 256 | 'edmaParam.opt' is used uninitialized in this function. | QSPI_edmaTransfer | unowned | Critical | 1 | Existing | Fix in Next Release | C and C++ | KW Issue Link |  |  |  |  | DRIVER_QSPI
UNINIT.STACK.MUST |  | /kwbuilds/release_area/mcu_plus_sdk/source/drivers/qspi/v0/lld/edma/qspi_edma_lld.c | 782500 | 261 | 'edmaParam.opt' is used uninitialized in this function. | QSPI_edmaTransfer | unowned | Critical | 1 | Existing | Fix in Next Release | C and C++ | KW Issue Link |  |  |  |  | DRIVER_QSPI
INVARIANT_CONDITION.GEN |  | /kwbuilds/release_area/mcu_plus_sdk/source/drivers/qspi/v0/lld/qspi_lld.c | 782503 | 328 | Expression '( (int32_t)0) ==status' used in the condition always yields the same result | QSPI_lld_readCmd | unowned | Warning | 3 | Existing | Analyze | C and C++ | KW Issue Link |  |  |  |  | DRIVER_QSPI
INVARIANT_CONDITION.GEN |  | /kwbuilds/release_area/mcu_plus_sdk/source/drivers/qspi/v0/lld/qspi_lld.c | 782504 | 371 | Expression '( (int32_t) -3) !=status' used in the condition always yields the same result | QSPI_lld_writeCmd | unowned | Warning | 3 | Existing | Analyze | C and C++ | KW Issue Link |  |  |  |  | DRIVER_QSPI
NPD.CHECK.MUST | 3rd party code | /kwbuilds/release_area/mcu_plus_sdk/source/networking/lwip/lwip-stack/src/core/ipv4/autoip.c | 782641 | 124 | Pointer 'netif' checked for NULL at line 122 will be dereferenced at line 124. | autoip_remove_struct | unowned | Critical | 1 | Existing | Ignore | C and C++ | KW Issue Link |  |  |  |  | NETWORKING_LWIP_STACK
UNREACH.GEN |  | /kwbuilds/release_area/mcu_plus_sdk/source/networking/lwip/lwip-stack/src/core/ipv4/autoip.c | 782681 | 306 | Code is unreachable | autoip_network_changed_link_up | unowned | Warning | 3 | Existing | Analyze | C and C++ | KW Issue Link |  |  |  |  | NETWORKING_LWIP_STACK
UNREACH.GEN |  | /kwbuilds/release_area/mcu_plus_sdk/source/networking/lwip/lwip-stack/src/core/ipv4/autoip.c | 782682 | 306 | Code is unreachable | autoip_network_changed_link_up | unowned | Warning | 3 | Existing | Analyze | C and C++ | KW Issue Link |  |  |  |  | NETWORKING_LWIP_STACK
UNREACH.GEN |  | /kwbuilds/release_area/mcu_plus_sdk/source/networking/lwip/lwip-stack/src/core/ipv4/autoip.c | 782683 | 308 | Code is unreachable | autoip_network_changed_link_up | unowned | Warning | 3 | Existing | Analyze | C and C++ | KW Issue Link |  |  |  |  | NETWORKING_LWIP_STACK
INVARIANT_CONDITION.UNREACH |  | /kwbuilds/release_area/mcu_plus_sdk/source/networking/lwip/lwip-stack/src/core/ipv4/autoip.c | 782684 | 169 | Expression 'addr<= (2851995648¦65279)' used in the condition always yields the same result, and causes an unreachable code | autoip_create_addr | unowned | Warning | 3 | Existing | Analyze | C and C++ | KW Issue Link |  |  |  |  | NETWORKING_LWIP_STACK
INVARIANT_CONDITION.GEN |  | /kwbuilds/release_area/mcu_plus_sdk/source/networking/lwip/lwip-stack/src/core/ipv4/autoip.c | 782691 | 305 | Expression '! (1&& (1) )' used in the condition always yields the same result | autoip_network_changed_link_up | unowned | Warning | 3 | Existing | Analyze | C and C++ | KW Issue Link |  |  |  |  | NETWORKING_LWIP_STACK
VA_UNUSED.GEN |  | /kwbuilds/release_area/mcu_plus_sdk/source/networking/icss_emac/lwipif/src/lwip2lwipif.c | 782782 | 179 | Value of 'hPbufPacket' is never used after assignment | LWIPIF_LWIP_input | unowned | Review | 4 | Existing | Analyze | C and C++ | KW Issue Link |  |  |  |  | NETWORKING_ICSS_EMAC
INVARIANT_CONDITION.UNREACH |  | /kwbuilds/release_area/mcu_plus_sdk/source/networking/icss_emac/lwipif/src/lwip2lwipif.c | 782787 | 286 | Expression '( (void* )0) !=hLwip2Emac' used in the condition always yields the same result, and causes an unreachable code | LWIPIF_LWIP_start | unowned | Warning | 3 | Existing | Analyze | C and C++ | KW Issue Link |  |  |  |  | NETWORKING_ICSS_EMAC
INVARIANT_CONDITION.UNREACH |  | /kwbuilds/release_area/mcu_plus_sdk/source/networking/icss_emac/lwipif/src/lwip2lwipif.c | 782788 | 317 | Expression 'status' used in the condition always yields the same result, and causes an unreachable code | LWIPIF_LWIP_start | unowned | Warning | 3 | Existing | Analyze | C and C++ | KW Issue Link |  |  |  |  | NETWORKING_ICSS_EMAC
UNREACH.GEN |  | /kwbuilds/release_area/mcu_plus_sdk/source/networking/icss_emac/lwipif/src/lwip2lwipif.c | 782792 | 325 | Code is unreachable | LWIPIF_LWIP_start | unowned | Warning | 3 | Existing | Analyze | C and C++ | KW Issue Link |  |  |  |  | NETWORKING_ICSS_EMAC
UNREACH.GEN |  | /kwbuilds/release_area/mcu_plus_sdk/source/networking/icss_emac/lwipif/src/lwip2lwipif.c | 782793 | 340 | Code is unreachable | LWIPIF_LWIP_start | unowned | Warning | 3 | Existing | Analyze | C and C++ | KW Issue Link |  |  |  |  | NETWORKING_ICSS_EMAC
INVARIANT_CONDITION.UNREACH |  | /kwbuilds/release_area/mcu_plus_sdk/source/networking/lwip/lwip-stack/src/apps/snmp/snmpv3.c | 784421 | 122 | Expression 'priv1' used in the condition always yields the same result, and causes an unreachable code | snmpv3_build_priv_param | unowned | Warning | 3 | Existing | Analyze | C and C++ | KW Issue Link |  |  |  |  | NETWORKING_LWIP_STACK
UNREACH.GEN |  | /kwbuilds/release_area/mcu_plus_sdk/source/networking/lwip/lwip-stack/src/apps/snmp/snmpv3.c | 784422 | 123 | Code is unreachable | snmpv3_build_priv_param | unowned | Warning | 3 | Existing | Analyze | C and C++ | KW Issue Link |  |  |  |  | NETWORKING_LWIP_STACK
HCC.USER | 3rd party code | /kwbuilds/release_area/mcu_plus_sdk/source/networking/lwip/lwip-stack/contrib/examples/snmp/snmp_v3/snmpv3_dummy.c | 784495 | 385 | Use of a hardcoded user name through the call to function 'snmpv3_set_user_auth_algo' | snmpv3_dummy_init | unowned | Error | 2 | Existing | Ignore | C and C++ | KW Issue Link |  |  |  |  | NETWORKING_LWIP_STACK, EXAMPLES
HCC.USER | 3rd party code | /kwbuilds/release_area/mcu_plus_sdk/source/networking/lwip/lwip-stack/contrib/examples/snmp/snmp_v3/snmpv3_dummy.c | 784496 | 388 | Use of a hardcoded user name through the call to function 'snmpv3_set_user_priv_algo' | snmpv3_dummy_init | unowned | Error | 2 | Existing | Ignore | C and C++ | KW Issue Link |  |  |  |  | NETWORKING_LWIP_STACK, EXAMPLES
HCC | 3rd party code | /kwbuilds/release_area/mcu_plus_sdk/source/networking/lwip/lwip-stack/contrib/examples/snmp/snmp_v3/snmpv3_dummy.c | 784497 | 386 | Use of hardcoded credentials through the call to function 'snmpv3_set_user_auth_key' | snmpv3_dummy_init | unowned | Error | 2 | Existing | Ignore | C and C++ | KW Issue Link |  |  |  |  | NETWORKING_LWIP_STACK, EXAMPLES
HCC | 3rd party code | /kwbuilds/release_area/mcu_plus_sdk/source/networking/lwip/lwip-stack/contrib/examples/snmp/snmp_v3/snmpv3_dummy.c | 784498 | 389 | Use of hardcoded credentials through the call to function 'snmpv3_set_user_priv_key' | snmpv3_dummy_init | unowned | Error | 2 | Existing | Ignore | C and C++ | KW Issue Link |  |  |  |  | NETWORKING_LWIP_STACK, EXAMPLES
ABV.GENERAL | 3rd party code | /kwbuilds/release_area/mcu_plus_sdk/source/networking/lwip/lwip-stack/src/apps/snmp/snmpv3_mbedtls.c | 784563 | 120 | Array '&ctx' of size 64 may use index value(s) 64..67 | snmpv3_crypt | unowned | Critical | 1 | Existing | Ignore | C and C++ | KW Issue Link |  |  |  |  | NETWORKING_LWIP_STACK
ABV.GENERAL | 3rd party code | /kwbuilds/release_area/mcu_plus_sdk/source/networking/lwip/lwip-stack/src/apps/snmp/snmpv3_mbedtls.c | 784564 | 133 | Array '&ctx' of size 64 may use index value(s) 64..67 | snmpv3_crypt | unowned | Critical | 1 | Existing | Ignore | C and C++ | KW Issue Link |  |  |  |  | NETWORKING_LWIP_STACK
ABV.GENERAL | 3rd party code | /kwbuilds/release_area/mcu_plus_sdk/source/networking/lwip/lwip-stack/src/apps/snmp/snmpv3_mbedtls.c | 784565 | 183 | Array '&ctx' of size 64 may use index value(s) 64..67 | snmpv3_crypt | unowned | Critical | 1 | Existing | Ignore | C and C++ | KW Issue Link |  |  |  |  | NETWORKING_LWIP_STACK
ABV.GENERAL | 3rd party code | /kwbuilds/release_area/mcu_plus_sdk/source/networking/lwip/lwip-stack/src/apps/snmp/snmpv3_mbedtls.c | 784566 | 226 | Array '&ctx' of size 64 may use index value(s) 64..67 | snmpv3_crypt | unowned | Critical | 1 | Existing | Ignore | C and C++ | KW Issue Link |  |  |  |  | NETWORKING_LWIP_STACK
ABV.GENERAL | 3rd party code | /kwbuilds/release_area/mcu_plus_sdk/source/networking/lwip/lwip-stack/src/apps/snmp/snmpv3_mbedtls.c | 784567 | 230 | Array '&ctx' of size 64 may use index value(s) 64..67 | snmpv3_crypt | unowned | Critical | 1 | Existing | Ignore | C and C++ | KW Issue Link |  |  |  |  | NETWORKING_LWIP_STACK
ABV.GENERAL | 3rd party code | /kwbuilds/release_area/mcu_plus_sdk/source/networking/lwip/lwip-stack/src/apps/snmp/snmpv3_mbedtls.c | 784568 | 279 | Array 'password_buf' of size 64 may use index value(s) 64..271 | snmpv3_password_to_key_md5 | unowned | Critical | 1 | Existing | Ignore | C and C++ | KW Issue Link |  |  |  |  | NETWORKING_LWIP_STACK
ABV.GENERAL | 3rd party code | /kwbuilds/release_area/mcu_plus_sdk/source/networking/lwip/lwip-stack/src/apps/snmp/snmpv3_mbedtls.c | 784569 | 332 | Array 'password_buf' of size 72 may use index value(s) 72..275 | snmpv3_password_to_key_sha | unowned | Critical | 1 | Existing | Ignore | C and C++ | KW Issue Link |  |  |  |  | NETWORKING_LWIP_STACK
VA_UNUSED.GEN |  | /kwbuilds/release_area/mcu_plus_sdk/source/networking/icss_emac/lwipif/src/lwip2icss_emac.c | 784628 | 127 | Value of 'status' is never used after assignment | Lwip2Emac_initConfig | unowned | Review | 4 | Existing | Analyze | C and C++ | KW Issue Link |  |  |  |  | NETWORKING_ICSS_EMAC
INVARIANT_CONDITION.GEN |  | /kwbuilds/release_area/mcu_plus_sdk/source/networking/tsn/tsn-stack/tsn_combase/tilld/cb_link_tilld.c | 784732 | 196 | Expression 'res' used in the condition always yields the same result | cbl_tc_queue_map | unowned | Warning | 3 | Existing | Analyze | C and C++ | KW Issue Link |  |  |  |  | No Module
INVARIANT_CONDITION.UNREACH |  | /kwbuilds/release_area/mcu_plus_sdk/source/networking/tsn/tsn-stack/tsn_uniconf/yangs/generated/excelfore-netconf-server_runconf.c | 784842 | 118 | Expression 'enumstring_init(dbald, 0) !=0' used in the condition always yields the same result, and causes an unreachable code | excelfore_netconf_server_runconf_config_init | unowned | Warning | 3 | Existing | Analyze | C and C++ | KW Issue Link |  |  |  |  | No Module
INVARIANT_CONDITION.UNREACH |  | /kwbuilds/release_area/mcu_plus_sdk/source/networking/tsn/tsn-stack/tsn_uniconf/yangs/generated/excelfore-tsn-remote_runconf.c | 785093 | 183 | Expression 'enumstring_init(dbald, 0) !=0' used in the condition always yields the same result, and causes an unreachable code | excelfore_tsn_remote_runconf_config_init | unowned | Warning | 3 | Existing | Analyze | C and C++ | KW Issue Link |  |  |  |  | No Module
INVARIANT_CONDITION.UNREACH |  | /kwbuilds/release_area/mcu_plus_sdk/source/networking/tsn/tsn-stack/tsn_uniconf/yangs/generated/ieee802-dot1ab-lldp_runconf.c | 785284 | 161 | Expression 'enumstring_init(dbald, 0) !=0' used in the condition always yields the same result, and causes an unreachable code | ieee802_dot1ab_lldp_runconf_config_init | unowned | Warning | 3 | Existing | Analyze | C and C++ | KW Issue Link |  |  |  |  | No Module
INVARIANT_CONDITION.UNREACH |  | /kwbuilds/release_area/mcu_plus_sdk/source/networking/tsn/tsn-stack/tsn_uniconf/yangs/generated/ieee802-dot1q-bridge_runconf.c | 785304 | 142 | Expression 'enumstring_init(dbald, 0) !=0' used in the condition always yields the same result, and causes an unreachable code | ieee802_dot1q_bridge_runconf_config_init | unowned | Warning | 3 | Existing | Analyze | C and C++ | KW Issue Link |  |  |  |  | No Module
INVARIANT_CONDITION.UNREACH |  | /kwbuilds/release_area/mcu_plus_sdk/source/networking/tsn/tsn-stack/tsn_uniconf/yangs/generated/ieee802-dot1q-tsn-config-uni_runconf.c | 785322 | 154 | Expression 'enumstring_init(dbald, 0) !=0' used in the condition always yields the same result, and causes an unreachable code | ieee802_dot1q_tsn_config_uni_runconf_config_init | unowned | Warning | 3 | Existing | Analyze | C and C++ | KW Issue Link |  |  |  |  | No Module
INVARIANT_CONDITION.UNREACH |  | /kwbuilds/release_area/mcu_plus_sdk/source/networking/tsn/tsn-stack/tsn_uniconf/yangs/generated/ietf-interfaces_runconf.c | 785412 | 285 | Expression 'enumstring_init(dbald, 0) !=0' used in the condition always yields the same result, and causes an unreachable code | ietf_interfaces_runconf_config_init | unowned | Warning | 3 | Existing | Analyze | C and C++ | KW Issue Link |  |  |  |  | No Module
INVARIANT_CONDITION.UNREACH |  | /kwbuilds/release_area/mcu_plus_sdk/source/networking/tsn/tsn-stack/tsn_uniconf/yangs/generated/ietf-netconf-monitoring_runconf.c | 785430 | 139 | Expression 'enumstring_init(dbald, 0) !=0' used in the condition always yields the same result, and causes an unreachable code | ietf_netconf_monitoring_runconf_config_init | unowned | Warning | 3 | Existing | Analyze | C and C++ | KW Issue Link |  |  |  |  | No Module
INVARIANT_CONDITION.UNREACH |  | /kwbuilds/release_area/mcu_plus_sdk/source/networking/tsn/tsn-stack/tsn_uniconf/yangs/generated/ietf-yang-library_runconf.c | 785447 | 113 | Expression 'enumstring_init(dbald, 0) !=0' used in the condition always yields the same result, and causes an unreachable code | ietf_yang_library_runconf_config_init | unowned | Warning | 3 | Existing | Analyze | C and C++ | KW Issue Link |  |  |  |  | No Module
INVARIANT_CONDITION.UNREACH |  | /kwbuilds/release_area/mcu_plus_sdk/source/networking/tsn/tsn-stack/tsn_combase/tilld/sitara/lldenet.c | 785509 | 743 | Expression 'BufRingIsEmpty( &subRx->bufRing)' used in the condition always yields the same result, and causes an unreachable code | LLDEnetRecvSubRxGen | unowned | Warning | 3 | Existing | Analyze | C and C++ | KW Issue Link |  |  |  |  | No Module
UNREACH.GEN |  | /kwbuilds/release_area/mcu_plus_sdk/source/networking/tsn/tsn-stack/tsn_combase/tilld/sitara/lldenet.c | 785510 | 746 | Code is unreachable | LLDEnetRecvSubRxGen | unowned | Warning | 3 | Existing | Analyze | C and C++ | KW Issue Link |  |  |  |  | No Module
VA_UNUSED.INIT |  | /kwbuilds/release_area/mcu_plus_sdk/source/networking/tsn/tsn-stack/tsn_lldp/lldp_yangdb.c | 785529 | 2552 | Value of 'dbald' is never used after initialization | load_specific_module | unowned | Review | 4 | Existing | Analyze | C and C++ | KW Issue Link |  |  |  |  | No Module
INVARIANT_CONDITION.UNREACH |  | /kwbuilds/release_area/mcu_plus_sdk/source/networking/tsn/tsn-stack/tsn_gptp/md_sync_send_sm.c | 785558 | 116 | Expression '++tslsb' used in the condition always yields the same result, and causes an unreachable code | composeSyncFupTLV | unowned | Warning | 3 | Existing | Analyze | C and C++ | KW Issue Link |  |  |  |  | No Module
INVARIANT_CONDITION.UNREACH |  | /kwbuilds/release_area/mcu_plus_sdk/source/networking/tsn/tsn-stack/tsn_gptp/md_sync_send_sm.c | 785559 | 356 | Expression 'setSyncOneStep(sm, cts64)' used in the condition always yields the same result, and causes an unreachable code | send_sync_one_step_proc | unowned | Warning | 3 | Existing | Analyze | C and C++ | KW Issue Link |  |  |  |  | No Module
UNREACH.GEN |  | /kwbuilds/release_area/mcu_plus_sdk/source/networking/tsn/tsn-stack/tsn_gptp/md_sync_send_sm.c | 785564 | 116 | Code is unreachable | composeSyncFupTLV | unowned | Warning | 3 | Existing | Analyze | C and C++ | KW Issue Link |  |  |  |  | No Module
UNREACH.GEN |  | /kwbuilds/release_area/mcu_plus_sdk/source/networking/tsn/tsn-stack/tsn_gptp/md_sync_send_sm.c | 785565 | 357 | Code is unreachable | send_sync_one_step_proc | unowned | Warning | 3 | Existing | Analyze | C and C++ | KW Issue Link |  |  |  |  | No Module
INVARIANT_CONDITION.GEN |  | /kwbuilds/release_area/mcu_plus_sdk/source/networking/tsn/tsn-stack/tsn_uniconf/ucman.c | 785651 | 107 | Expression 'ydrd!= ( (void* )0)' used in the condition always yields the same result | uniconf_main | unowned | Warning | 3 | Existing | Analyze | C and C++ | KW Issue Link |  |  |  |  | No Module
ABV.GENERAL | MCUSDK_SA_DR_001 | /kwbuilds/release_area/mcu_plus_sdk/source/networking/tsn/tsn-stack/tsn_uniconf/yangs/yang_db_access.c | 785824 | 1228 | Array 'pstr' of size 64 may use index value(s) 64..UINT_MAX-1 | one_combine | unowned | Critical | 1 | Existing | Ignore | C and C++ | KW Issue Link |  |  |  |  | No Module
ABV.GENERAL | MCUSDK_SA_DR_001 | /kwbuilds/release_area/mcu_plus_sdk/source/networking/tsn/tsn-stack/tsn_uniconf/yangs/yang_db_access.c | 785825 | 1244 | Array 'pstr' of size 64 may use index value(s) 64..UINT_MAX-1 | one_combine | unowned | Critical | 1 | Existing | Ignore | C and C++ | KW Issue Link |  |  |  |  | No Module
ABV.GENERAL | MCUSDK_SA_DR_001 | /kwbuilds/release_area/mcu_plus_sdk/source/networking/tsn/tsn-stack/tsn_uniconf/yangs/yang_db_runtime.c | 785848 | 195 | Array 'apsd' of size 21 may use index value(s) 21..259 | proc_get_keyv | unowned | Critical | 1 | Existing | Ignore | C and C++ | KW Issue Link |  |  |  |  | No Module
ABV.GENERAL | MCUSDK_SA_DR_001 | /kwbuilds/release_area/mcu_plus_sdk/source/networking/tsn/tsn-stack/tsn_uniconf/yangs/yang_db_runtime.c | 785849 | 444 | Array 'apsd' of size 21 may use index value(s) 21..257 | get_value_type | unowned | Critical | 1 | Existing | Ignore | C and C++ | KW Issue Link |  |  |  |  | No Module
ABV.GENERAL | MCUSDK_SA_DR_001 | /kwbuilds/release_area/mcu_plus_sdk/source/networking/tsn/tsn-stack/tsn_uniconf/yangs/yang_db_runtime.c | 785850 | 1057 | Array 'raps' of size 3 may use index value(s) 3..15 | vkey_on_node | unowned | Critical | 1 | Existing | Ignore | C and C++ | KW Issue Link |  |  |  |  | No Module
INVARIANT_CONDITION.UNREACH |  | /kwbuilds/release_area/mcu_plus_sdk/source/networking/tsn/tsn-stack/tsn_l2/avbtp.c | 786379 | 330 | Expression 'crf_info->pull>AVBTP_CRF_PULL_MULT_1_...' used in the condition always yields the same result, and causes an unreachable code | avbtp_set_crf_rinfo | unowned | Warning | 3 | Existing | Analyze | C and C++ | KW Issue Link |  |  |  |  | No Module
INVARIANT_CONDITION.UNREACH |  | /kwbuilds/release_area/mcu_plus_sdk/source/networking/tsn/tsn-stack/tsn_l2/avbtp.c | 786380 | 333 | Expression 'crf_info->type>AVBTP_CRF_TYPE_MACHINE...' used in the condition always yields the same result, and causes an unreachable code | avbtp_set_crf_rinfo | unowned | Warning | 3 | Existing | Analyze | C and C++ | KW Issue Link |  |  |  |  | No Module
UNREACH.GEN |  | /kwbuilds/release_area/mcu_plus_sdk/source/networking/tsn/tsn-stack/tsn_l2/avbtp.c | 786381 | 331 | Code is unreachable | avbtp_set_crf_rinfo | unowned | Warning | 3 | Existing | Analyze | C and C++ | KW Issue Link |  |  |  |  | No Module
UNREACH.GEN |  | /kwbuilds/release_area/mcu_plus_sdk/source/networking/tsn/tsn-stack/tsn_l2/avbtp.c | 786382 | 334 | Code is unreachable | avbtp_set_crf_rinfo | unowned | Warning | 3 | Existing | Analyze | C and C++ | KW Issue Link |  |  |  |  | No Module
UNREACH.GEN |  | /kwbuilds/release_area/mcu_plus_sdk/source/networking/tsn/tsn-stack/tsn_l2/avtp_ethernet.c | 786600 | 252 | Code is unreachable | avtp_ethernet_open | unowned | Warning | 3 | Existing | Analyze | C and C++ | KW Issue Link |  |  |  |  | No Module
INVARIANT_CONDITION.UNREACH |  | /kwbuilds/release_area/mcu_plus_sdk/source/networking/tsn/tsn-stack/tsn_l2/avtp_ethernet.c | 786601 | 254 | Expression 'll_ethernet_set_cb(reh->sfd, rcv_cb, ...' used in the condition always yields the same result, and causes an unreachable code | avtp_ethernet_open | unowned | Warning | 3 | Existing | Analyze | C and C++ | KW Issue Link |  |  |  |  | No Module
INVARIANT_CONDITION.GEN |  | /kwbuilds/release_area/mcu_plus_sdk/source/networking/tsn/tsn-stack/tsn_l2/avtp_ethernet.c | 786602 | 263 | Expression '( -1) <0' used in the condition always yields the same result | avtp_ethernet_open | unowned | Warning | 3 | Existing | Analyze | C and C++ | KW Issue Link |  |  |  |  | No Module
VA_UNUSED.GEN |  | /kwbuilds/release_area/mcu_plus_sdk/source/networking/tsn/tsn-stack/tsn_l2/avtp_ethernet.c | 786662 | 480 | Value of 'data' is never used after assignment | avtp_ethernet_write_nc | unowned | Review | 4 | Existing | Analyze | C and C++ | KW Issue Link |  |  |  |  | No Module
INVARIANT_CONDITION.UNREACH |  | /kwbuilds/release_area/mcu_plus_sdk/source/networking/tsn/tsn-stack/tsn_l2/avtpc.c | 786886 | 183 | Expression 'res<0' used in the condition always yields the same result, and causes an unreachable code | receive_data_thread | unowned | Warning | 3 | Existing | Analyze | C and C++ | KW Issue Link |  |  |  |  | No Module
INVARIANT_CONDITION.UNREACH |  | /kwbuilds/release_area/mcu_plus_sdk/source/networking/tsn/tsn-stack/tsn_l2/avtpc.c | 786887 | 197 | Expression 'res<0' used in the condition always yields the same result, and causes an unreachable code | receive_data_thread | unowned | Warning | 3 | Existing | Analyze | C and C++ | KW Issue Link |  |  |  |  | No Module
UNREACH.GEN |  | /kwbuilds/release_area/mcu_plus_sdk/source/networking/tsn/tsn-stack/tsn_l2/avtpc.c | 786888 | 183 | Code is unreachable | receive_data_thread | unowned | Warning | 3 | Existing | Analyze | C and C++ | KW Issue Link |  |  |  |  | No Module
UNREACH.GEN |  | /kwbuilds/release_area/mcu_plus_sdk/source/networking/tsn/tsn-stack/tsn_l2/avtpc.c | 786889 | 198 | Code is unreachable | receive_data_thread | unowned | Warning | 3 | Existing | Analyze | C and C++ | KW Issue Link |  |  |  |  | No Module
NPD.FUNC.MIGHT | MCUSDK_SA_DR_009 | /kwbuilds/release_area/mcu_plus_sdk/source/networking/tsn/tsn-stack/tsn_l2/avtpc.c | 786908 | 311 | Pointer 'avtpc' returned from call to function 'malloc' at line 309 may be NULL and may be dereferenced at line 311. | avtpc_init | unowned | Critical | 1 | Existing | Ignore | C and C++ | KW Issue Link |  |  |  |  | No Module
ABV.GENERAL | Exception:check in place | /kwbuilds/release_area/mcu_plus_sdk/source/networking/tsn/tsn-stack/tsn_l2/avtpc.c | 786917 | 435 | Array 'plmbs' of size 2 may use index value(s) 2..10 | avtpc_write_sd_packet | unowned | Critical | 1 | Existing | Ignore | C and C++ | KW Issue Link |  |  |  |  | No Module
INVARIANT_CONDITION.GEN |  | /kwbuilds/release_area/mcu_plus_sdk/source/networking/tsn/tsn-stack/tsn_l2/avtpc.c | 786918 | 565 | Expression 'avtpc->ccds->ccr.mcast_addr_update' used in the condition always yields the same result | avtpc_update_mcast_addr | unowned | Warning | 3 | Existing | Analyze | C and C++ | KW Issue Link |  |  |  |  | No Module
INVARIANT_CONDITION.GEN |  | /kwbuilds/release_area/mcu_plus_sdk/source/networking/tsn/tsn-stack/tsn_l2/avtpc_acf.c | 787602 | 667 | Expression 'acf_compose_one_field(msgfl, &acfmsg...' used in the condition always yields the same result | acf_compose_fields | unowned | Warning | 3 | Existing | Analyze | C and C++ | KW Issue Link |  |  |  |  | No Module
INVARIANT_CONDITION.GEN |  | /kwbuilds/release_area/mcu_plus_sdk/source/networking/tsn/tsn-stack/tsn_l2/avtpc_acf.c | 787603 | 847 | Expression 'acf_read_one_field(msg_type, msg_leng...' used in the condition always yields the same result | acf_receive_data | unowned | Warning | 3 | Existing | Analyze | C and C++ | KW Issue Link |  |  |  |  | No Module
NPD.FUNC.MIGHT | MCUSDK_SA_DR_009 | /kwbuilds/release_area/mcu_plus_sdk/source/networking/tsn/tsn-stack/tsn_l2/avtpc_acf.c | 787642 | 993 | Pointer 'avtpc_acf' returned from call to function 'malloc' at line 991 may be NULL and may be dereferenced at line 993. | avtpc_acf_init | unowned | Critical | 1 | Existing | Ignore | C and C++ | KW Issue Link |  |  |  |  | No Module
NPD.FUNC.MIGHT | MCUSDK_SA_DR_009 | /kwbuilds/release_area/mcu_plus_sdk/source/networking/tsn/tsn-stack/tsn_l2/avtpc_crf.c | 787820 | 120 | Pointer 'avtpc_crf' returned from call to function 'malloc' at line 118 may be NULL and may be dereferenced at line 120. | avtpc_crf_init | unowned | Critical | 1 | Existing | Ignore | C and C++ | KW Issue Link |  |  |  |  | No Module
UNINIT.STACK.ARRAY.MIGHT | Exception:initialized before | /kwbuilds/release_area/mcu_plus_sdk/source/networking/tsn/tsn-stack/tsn_l2/avtpd.c | 788344 | 177 | 'pritcmap' array elements might be used uninitialized in this function. | avtp_tcshaper_update | unowned | Critical | 1 | Existing | Ignore | C and C++ | KW Issue Link |  |  |  |  | No Module
INVARIANT_CONDITION.UNREACH |  | /kwbuilds/release_area/mcu_plus_sdk/source/networking/tsn/tsn-stack/tsn_l2/avtpd.c | 788610 | 612 | Expression 'ccd->stop_thread==CC_THREAD_IMMEDIATE...' used in the condition always yields the same result, and causes an unreachable code | cc_thread_talker | unowned | Warning | 3 | Existing | Analyze | C and C++ | KW Issue Link |  |  |  |  | No Module
INVARIANT_CONDITION.UNREACH |  | /kwbuilds/release_area/mcu_plus_sdk/source/networking/tsn/tsn-stack/tsn_l2/avtpd.c | 788611 | 1465 | Expression 'avtpd.avtpgcd' used in the condition always yields the same result, and causes an unreachable code | AVTPD_MAIN | unowned | Warning | 3 | Existing | Analyze | C and C++ | KW Issue Link |  |  |  |  | No Module
UNREACH.GEN |  | /kwbuilds/release_area/mcu_plus_sdk/source/networking/tsn/tsn-stack/tsn_l2/avtpd.c | 788612 | 613 | Code is unreachable | cc_thread_talker | unowned | Warning | 3 | Existing | Analyze | C and C++ | KW Issue Link |  |  |  |  | No Module
UNREACH.GEN |  | /kwbuilds/release_area/mcu_plus_sdk/source/networking/tsn/tsn-stack/tsn_l2/avtpd.c | 788613 | 1356 | Code is unreachable | avtpd_mainloop | unowned | Warning | 3 | Existing | Analyze | C and C++ | KW Issue Link |  |  |  |  | No Module
UNREACH.GEN |  | /kwbuilds/release_area/mcu_plus_sdk/source/networking/tsn/tsn-stack/tsn_l2/avtpd.c | 788614 | 1466 | Code is unreachable | AVTPD_MAIN | unowned | Warning | 3 | Existing | Analyze | C and C++ | KW Issue Link |  |  |  |  | No Module
RH.LEAK | Has been used before | /kwbuilds/release_area/mcu_plus_sdk/source/networking/tsn/tsn-stack/tsn_l2/avtpd.c | 788627 | 1427 | Resource acquired to 'fd' at line 1422 may be lost here. | avtpd_debug_memory_fileout | unowned | Error | 2 | Existing | Ignore | C and C++ | KW Issue Link |  |  |  |  | No Module
ABV.GENERAL | Exception:check in place | /kwbuilds/release_area/mcu_plus_sdk/source/networking/tsn/tsn-stack/tsn_l2/l2conf/avtpgcfg.c | 788726 | 173 | Array 'aps' of size 5 may use index value(s) 5..15 | avtpgcfg_copy_instance | unowned | Critical | 1 | Existing | Ignore | C and C++ | KW Issue Link |  |  |  |  | No Module
ABV.GENERAL | Exception:check in place | /kwbuilds/release_area/mcu_plus_sdk/source/networking/tsn/tsn-stack/tsn_l2/l2conf/avtpgcfg.c | 788727 | 178 | Array 'aps' of size 5 may use index value(s) 5..15 | avtpgcfg_copy_instance | unowned | Critical | 1 | Existing | Ignore | C and C++ | KW Issue Link |  |  |  |  | No Module
INVARIANT_CONDITION.UNREACH |  | /kwbuilds/release_area/mcu_plus_sdk/source/networking/tsn/tsn-stack/tsn_l2/l2conf/avtpgcfg.c | 788732 | 221 | Expression 'ydbi_rel_head(ydbia, __func__) !=0' used in the condition always yields the same result, and causes an unreachable code | ydbi_rel_item_nyavtpk2vk1 | unowned | Warning | 3 | Existing | Analyze | C and C++ | KW Issue Link |  |  |  |  | No Module
INVARIANT_CONDITION.UNREACH |  | /kwbuilds/release_area/mcu_plus_sdk/source/networking/tsn/tsn-stack/tsn_uniconf/yangs/ieee1588-ptp-tt_access.c | 789184 | 102 | Expression 'ydbi_rel_head(ydbia, __func__) !=0' used in the condition always yields the same result, and causes an unreachable code | ydbi_rel_item_ptk4vk1 | unowned | Warning | 3 | Existing | Analyze | C and C++ | KW Issue Link |  |  |  |  | No Module
INVARIANT_CONDITION.UNREACH |  | /kwbuilds/release_area/mcu_plus_sdk/source/networking/tsn/tsn-stack/tsn_uniconf/yangs/generated/ieee1588-ptp-tt_runconf.c | 790140 | 806 | Expression 'enumstring_init(dbald, 0) !=0' used in the condition always yields the same result, and causes an unreachable code | ieee1588_ptp_tt_runconf_config_init | unowned | Warning | 3 | Existing | Analyze | C and C++ | KW Issue Link |  |  |  |  | No Module
VA_UNUSED.GEN |  | /kwbuilds/release_area/mcu_plus_sdk/source/networking/tsn/tsn-stack/tsn_combase/tilld/lldenetext.c | 791164 | 248 | Value of 'status' is never used after assignment | LLDEnetTasSetConfig | unowned | Review | 4 | Existing | Analyze | C and C++ | KW Issue Link |  |  |  |  | No Module
INVARIANT_CONDITION.UNREACH |  | /kwbuilds/release_area/mcu_plus_sdk/source/drivers/pruicss/m_v0/pruicss_m_v0.c | 792107 | 1046 | Expression 'pruIcssCore' used in the condition always yields the same result, and causes an unreachable code | PRUICSS_loadFirmware | unowned | Warning | 3 | Existing | Analyze | C and C++ | KW Issue Link |  |  |  |  | DRIVER_PRUICSS
UNREACH.GEN |  | /kwbuilds/release_area/mcu_plus_sdk/source/drivers/pruicss/m_v0/pruicss_m_v0.c | 792108 | 1049 | Code is unreachable | PRUICSS_loadFirmware | unowned | Warning | 3 | Existing | Analyze | C and C++ | KW Issue Link |  |  |  |  | DRIVER_PRUICSS
VA_UNUSED.GEN |  | /kwbuilds/release_area/mcu_plus_sdk/source/drivers/pruicss/m_v0/pruicss_m_v0.c | 792112 | 1064 | Value of 'status' is never used after assignment | PRUICSS_loadFirmware | unowned | Review | 4 | Existing | Analyze | C and C++ | KW Issue Link |  |  |  |  | DRIVER_PRUICSS
VA_UNUSED.GEN |  | /kwbuilds/release_area/mcu_plus_sdk/source/drivers/pruicss/m_v0/pruicss_m_v0.c | 792113 | 1070 | Value of 'status' is never used after assignment | PRUICSS_loadFirmware | unowned | Review | 4 | Existing | Analyze | C and C++ | KW Issue Link |  |  |  |  | DRIVER_PRUICSS
VA_UNUSED.GEN |  | /kwbuilds/release_area/mcu_plus_sdk/source/mathlib/fastrts/fastrts.c | 792436 | 1111 | Value of 'k' is never used after assignment | FastRTS_atanf | unowned | Review | 4 | Existing | Analyze | C and C++ | KW Issue Link |  |  |  |  | No Module
VA_UNUSED.GEN |  | /kwbuilds/release_area/mcu_plus_sdk/source/mathlib/fastrts/fastrts.c | 792437 | 1158 | Value of 'k' is never used after assignment | FastRTS_atan2f | unowned | Review | 4 | Existing | Analyze | C and C++ | KW Issue Link |  |  |  |  | No Module
NPD.CHECK.CALL.MIGHT | 3rd Party code | /kwbuilds/release_area/mcu_plus_sdk/source/networking/lwip/lwip-stack/src/core/ipv4/etharp.c | 792440 | 869 | Pointer 'q' checked for NULL at line 800 may be passed to function and may be dereferenced there by passing argument 2 to function 'etharp_output_to_arp_index' at line 869. | etharp_output | unowned | Critical | 1 | Existing | Ignore | C and C++ | KW Issue Link |  |  |  |  | NETWORKING_LWIP_STACK
NPD.CHECK.CALL.MIGHT | 3rd Party code | /kwbuilds/release_area/mcu_plus_sdk/source/networking/lwip/lwip-stack/src/core/ipv4/etharp.c | 792441 | 886 | Pointer 'q' checked for NULL at line 800 may be passed to function and may be dereferenced there by passing argument 2 to function 'etharp_output_to_arp_index' at line 886. | etharp_output | unowned | Critical | 1 | Existing | Ignore | C and C++ | KW Issue Link |  |  |  |  | NETWORKING_LWIP_STACK
UNREACH.GEN |  | /kwbuilds/release_area/mcu_plus_sdk/source/networking/lwip/lwip-stack/src/core/udp.c | 792477 | 840 | Code is unreachable | udp_sendto_if_src | unowned | Warning | 3 | Existing | Analyze | C and C++ | KW Issue Link |  |  |  |  | NETWORKING_LWIP_STACK
UNREACH.GEN |  | /kwbuilds/release_area/mcu_plus_sdk/source/networking/lwip/lwip-stack/src/core/udp.c | 792478 | 873 | Code is unreachable | udp_sendto_if_src | unowned | Warning | 3 | Existing | Analyze | C and C++ | KW Issue Link |  |  |  |  | NETWORKING_LWIP_STACK
INVARIANT_CONDITION.UNREACH |  | /kwbuilds/release_area/mcu_plus_sdk/source/networking/lwip/lwip-stack/src/core/udp.c | 792479 | 540 | Expression '!1' used in the condition always yields the same result, and causes an unreachable code | udp_sendto | unowned | Warning | 3 | Existing | Analyze | C and C++ | KW Issue Link |  |  |  |  | NETWORKING_LWIP_STACK
INVARIANT_CONDITION.UNREACH |  | /kwbuilds/release_area/mcu_plus_sdk/source/networking/lwip/lwip-stack/src/core/udp.c | 792480 | 645 | Expression '!1' used in the condition always yields the same result, and causes an unreachable code | udp_sendto_if | unowned | Warning | 3 | Existing | Analyze | C and C++ | KW Issue Link |  |  |  |  | NETWORKING_LWIP_STACK
INVARIANT_CONDITION.UNREACH |  | /kwbuilds/release_area/mcu_plus_sdk/source/networking/lwip/lwip-stack/src/core/udp.c | 792481 | 727 | Expression '!1¦¦ !1' used in the condition always yields the same result, and causes an unreachable code | udp_sendto_if_src | unowned | Warning | 3 | Existing | Analyze | C and C++ | KW Issue Link |  |  |  |  | NETWORKING_LWIP_STACK
INVARIANT_CONDITION.UNREACH |  | /kwbuilds/release_area/mcu_plus_sdk/source/networking/lwip/lwip-stack/src/core/udp.c | 792482 | 839 | Expression 'udphdr->chksum' used in the condition always yields the same result, and causes an unreachable code | udp_sendto_if_src | unowned | Warning | 3 | Existing | Analyze | C and C++ | KW Issue Link |  |  |  |  | NETWORKING_LWIP_STACK
INVARIANT_CONDITION.UNREACH |  | /kwbuilds/release_area/mcu_plus_sdk/source/networking/lwip/lwip-stack/src/core/udp.c | 792483 | 872 | Expression 'udpchksum' used in the condition always yields the same result, and causes an unreachable code | udp_sendto_if_src | unowned | Warning | 3 | Existing | Analyze | C and C++ | KW Issue Link |  |  |  |  | NETWORKING_LWIP_STACK

## SA_GEP
KW Checker Code | Description | Default severity | Waiver ID | Waiver Link
ABV.ANY_SIZE_ARRAY | Buffer Overflow - Array Index Out of Bounds | Critical
ABV.GENERAL | Buffer Overflow - Array Index Out of Bounds | Critical
ABV.GENERAL.MULTIDIMENSION | Buffer Overflow - Array Index Out of Bounds | Critical
ABV.ITERATOR | Buffer Overflow - Array Index may be out of Bounds | Critical
ABV.MEMBER | Buffer Overflow - Array Index Out of Bounds | Critical
ABV.STACK | Buffer Overflow - Local Array Index Out of Bounds | Critical
ABV.TAINTED | Buffer Overflow from Unvalidated Input | Critical
ABV.UNICODE.BOUND_MAP | Buffer overflow in mapping character function | Critical
ABV.UNICODE.FAILED_MAP | Mapping function failed | Critical
ABV.UNICODE.NNTS_MAP | Buffer overflow in mapping character function | Critical
ABV.UNICODE.SELF_MAP | Mapping function failed | Critical
ABV.UNKNOWN_SIZE | Buffer Overflow - Array Index Out of Bounds | Critical
ASSIGCOND.CALL | Assignment in condition (call) | Warning
ASSIGCOND.GEN | Assignment in condition | Warning
BSTR.CAST.C | C style type cast to BSTR | Review
BSTR.CAST.CPP | C++ style type cast to BSTR | Review
BSTR.FUNC.ALLOC | Incorrect call to BSTR allocating function | Review
BSTR.FUNC.FREE | Incorrect call to BSTR freeing function | Review
BSTR.FUNC.LEN | Trying to get length of non-BSTR string using BSTR-related functions | Review
BSTR.FUNC.REALLOC | Incorrect call to BSTR reallocating function | Review
BSTR.IA.ASSIGN | BSTR variable is assigned a non-BSTR value | Review
BSTR.IA.INIT | BSTR variable is initialized with a non-BSTR value | Review
BSTR.OPS.ARITHM | Illegal arithmetic operations with BSTR values | Review
BSTR.OPS.COMP | Illegal comparison of BSTR values | Review
BSTR.OPS.EQS | Illegal equality comparison of BSTR values | Review
BYTEORDER.HTON.SEND | Missed conversion from host to network byte order | Warning
BYTEORDER.HTON.WRITE | Missed conversion from host to network byte order | Warning
BYTEORDER.NTOH.READ | Missed conversion from network to host byte order | Warning
BYTEORDER.NTOH.RECV | Missed conversion from network to host byte order | Warning
CERT.ARR.PTR.ARITH | Pointer is used in arithmetic expression | Review
CERT.CONC.ATOMIC_TWICE_EXPR | Do not refer to an atomic variable twice in an expression | Review
CERT.EXIT.HANDLER_TERMINATE | All exit handlers must return normally | Error
CERT.EXPR.PARENS | The precedence of operators within expressions should be made explicit. | Review
CERT.FILE_PTR.DEREF | A pointer to a FILE object shall not be dereferenced | Review
CERT.FILE_PTR.DEREF.CAST | Object is casted to a FILE pointer, and it shall not be dereferenced | Review
CERT.FILE_PTR.DEREF.INDIRECT | A pointer to a FILE object shall not be indirectly dereferenced by a system function | Review
CERT.FILE_PTR.DEREF.RETURN | A pointer to a FILE object (returned by function) shall not be dereferenced | Review
CERT.FIO.NO_FLUSH | Flush or positioning function call missing | Warning
CERT.FSETPOS.VALUE | Only use values for fsetpos() that are returned from fgetpos() | Warning
CERT.MEMCMP.FLOAT_MEMBER | Do not compare when member is floating point | Review
CERT.MEMCMP.PADDED_DATA | Do not compare padding data | Review
CERT.OOP.CTOR.VIRTUAL_FUNC | Do not invoke virtual functions from constructors or destructors | Review
CERT.PUTENV.AUTO_VARIABLE | Do not call putenv() with a pointer to an automatic variable as the argument | Review
CERT.STDLIB.SIGNAL | Do not return from a computational exception signal handler | Review
CERT.VA_ARG.TYPE | Do not call va_arg with an argument of the incorrect type | Review
CERT.VA_START.TYPE | Pass an object of the correct type to va_start | Review
CL.ASSIGN.NON_CONST_ARG | Assignment operator declares non-constant reference argument | Review
CL.ASSIGN.RETURN_CONST | Assignment operator returns constant reference | Review
CL.ASSIGN.VOID | Assignment operator returns void | Review
CL.FFM.ASSIGN | Use of free memory (double free) - no operator= | Warning
CL.FFM.COPY | Use of free memory (double free) - no copy constructor | Warning
CL.FMM | Freeing Mismatched Memory - in destructor | Warning
CL.MLK | Memory Leak - in destructor | Warning
CL.MLK.ASSIGN | Memory Leak - in assignment operator | Warning
CL.MLK.VIRTUAL | Memory Leak - possible in destructor | Error
CL.SELF-ASSIGN | Use of free memory (double free) - in operator= | Error
CL.SHALLOW.ASSIGN | Use of free memory (double free) - shallow copy in operator= | Error
CL.SHALLOW.COPY | Use of free memory (double free) - shallow copy in copy constructor | Error
CONC.DBL_LOCK | Double Lock | Error
CONC.DBL_UNLOCK | Double Unlock | Error
CONC.DL | Deadlock | Error
CONC.NO_LOCK | Missing lock for variable | Error
CONC.NO_UNLOCK | Missing unlock for variable | Error
CONC.SLEEP | Function may block in critical section | Warning
CWARN.ALIGNMENT | Incorrect pointer scaling is used | Review
CWARN.BAD.PTR.ARITH | Bad pointer arithmetic | Review
CWARN.BITOP.SIZE | Operands of different size in bitwise operation | Review
CWARN.BOOLOP.INC | A boolean is incremented or decremented | Review
CWARN.CAST.VIRTUAL_INHERITANCE | C-style cast of pointer to object with virtual methods to pointer to its derived class | Review
CWARN.CMPCHR.EOF | A 'char' expression compared with EOF constant | Review
CWARN.CONSTCOND.DO | 'do' controlling expression is constant | Review
CWARN.CONSTCOND.IF | 'if' controlling expression is constant | Review
CWARN.CONSTCOND.SWITCH | 'switch' selector expression is constant | Review
CWARN.CONSTCOND.TERNARY | Controlling condition in conditional expression is constant | Review
CWARN.CONSTCOND.WHILE | 'while' controlling expression is constant | Review
CWARN.COPY.NOASSIGN | Class defines copy constructor, but no assignment operator | Review
CWARN.DTOR.NONVIRT.DELETE | Delete expression for an object of a class with virtual methods and no virtual destructor | Error
CWARN.DTOR.NONVIRT.NOTEMPTY | Class has virtual functions inherited from a base class, but its destructor is not virtual and not empty | Error
CWARN.DTOR.VOIDPTR | Delete expression with an object of type pointer to void | Warning
CWARN.EMPTY.LABEL | Empty label statement | Review
CWARN.EMPTY.TYPEDEF | Missing typedef name | Review
CWARN.FUNCADDR | Function address is used instead of a call to this function | Error
CWARN.HIDDEN.PARAM | Parameter hidden by local variable | Review
CWARN.IMPLICITINT | Anachronistic 'implicit int' | Review
CWARN.INCL.ABSOLUTE | Absolute path is used in include directive | Review
CWARN.INCL.NO_INTERFACE | Source file does not include its interface header | Review
CWARN.INLINE.NONFUNC | 'inline' used with non-function | Review
CWARN.MEM.NONPOD | Memory manipulation routine applied to a non-POD object | Review
CWARN.MEMBER.INIT.ORDER | Members of the initialization list are not listed in the order in which they are declared in the class | Review
CWARN.MEMSET.SIZEOF.PTR | Memset-like function is called for 'sizeof' applied to pointer | Review
CWARN.MOVE.CONST | Const value used as argument for std::move | Review
CWARN.NOEFFECT.OUTOFRANGE | Value outside of range | Warning
CWARN.NOEFFECT.SELF_ASSIGN | A variable is assigned to self | Review
CWARN.NOEFFECT.UCMP.GE | Comparison of unsigned value against 0 is always true | Review
CWARN.NOEFFECT.UCMP.GE.MACRO | Comparison of unsigned value against 0 within a macro is always true | Review
CWARN.NOEFFECT.UCMP.LT | Comparison of unsigned value against 0 is always false | Review
CWARN.NOEFFECT.UCMP.LT.MACRO | Comparison of unsigned value against 0 within a macro is always false | Review
CWARN.NULLCHECK.FUNCNAME | Function address was directly compared against 0 | Review
CWARN.OVERRIDE.CONST | Function overriding fails due to mismatch of 'const' qualifiers | Review
CWARN.PACKED.TYPEDEF | 'packed' attribute ignored in typedef | Review
CWARN.PASSBYVALUE.ARG | Function argument passed by value is too large | Review
CWARN.PASSBYVALUE.EXC | Exception object passed by value is too large | Review
CWARN.RET.MAIN | Bad return type of main | Review
CWARN.SIGNEDBIT | Signed one bit field | Review
CXX.BITOP.BOOL_OPERAND | Potential logic error: Boolean expressions should not be used directly as bitwise operator arguments. Consider using logical operators instead. | Review
CXX.BITOP.NON_CONST_OPERAND | Bitwise operators should be applied to constants only | Review
CXX.CAST.OBJ_PTR_TO_OBJ_PTR | Cast between a pointer to object type and a pointer to a different object type | Review
CXX.CAST.SIGNED_CHAR_TO_INTEGER | Cast char to unsigned char before converting to larger integer sizes | Review
CXX.DIFF.WIDTH.STR_AND_FUNC | Implicit cast between narrow and wide character string while calling function | Review
CXX.ERRNO.INCORRECTLY_CHECKED | Errno condition check not required after calling library function | Warning
CXX.ERRNO.NOT_CHECKED | Errno condition check is missing after calling library function | Warning
CXX.ERRNO.NOT_SET | Errno is not reset to zero before calling library function | Warning
CXX.ID_VIS.GLOBAL_VARIABLE.EXTERN | Visibility of extern global variable is too wide | Review
CXX.ID_VIS.GLOBAL_VARIABLE.STATIC | Visibility of static global variable is too wide | Review
CXX.INT_TO_FLOAT.CONV | Use of implicit conversion in an arithmetic operation | Review
CXX.LOGICAL_OP.INT_OPERAND | Potential logic error: Integral expressions should not be used directly as logical operator operands. Boolean expressions should be used instead. | Review
CXX.LOGICAL_OP.NON_BOOL_CONSTANT | Logical operators should not be applied directly to constants | Review
CXX.OVERWRITE_CONST_CHAR | Attempt to overwrite a constant string | Warning
CXX.POSSIBLE_COPY_PASTE.FSTRING.APPEND_SAME_STRING | Possible copy-paste error: Appending the same FString twice | Review
CXX.POSSIBLE_COPY_PASTE.LOGICAL_OP.CMP_SAME_OBJECT | Possible copy-paste error: An object should not be logically compared to itself | Review
CXX.POSSIBLE_COPY_PASTE.TERNARY_OP | Possible copy-paste in the 'then' and 'else' branches of a ternary operator | Review
CXX.SQL.INJECT | SQL Injection | Error
CXX.STDLIB.ILLEGAL_REUSE | The pointer returned by the Standard Library functions asctime and similar shall not be used following a subsequent call to the same function | Review
CXX.STDLIB.ILLEGAL_WRITE | The pointers returned by the Standard Library functions localeconv, getenv, setlocale or, strerror shall only be used as if they have pointer to const-qualified type | Review
DBZ.CONST | Division by a zero constant occurs | Critical
DBZ.CONST.CALL | The value '0' is passed to function that can use this value as divisor | Critical
DBZ.GENERAL | Division by zero might occur | Critical
DBZ.ITERATOR | Division by zero might occur in a loop iterator | Critical
DBZ.ITERATOR.CALL | Division by zero might occur in a function call | Critical
EFFECT | Statement has no effect | Review
FMM.MIGHT | Freeing Mismatched Memory - possible | Error
FMM.MUST | Freeing Mismatched Memory | Critical
FNH.MIGHT | Freeing Non-Heap Memory - possible | Critical
FNH.MUST | Freeing Non-Heap Memory | Error
FREE.INCONSISTENT | Inconsistent Freeing of Memory | Warning
FUM.GEN.MIGHT | Freeing Unallocated Memory - possible | Critical
FUM.GEN.MUST | Freeing Unallocated Memory | Critical
FUNCRET.GEN | Non-void function does not return value | Critical
FUNCRET.IMPLICIT | Non-void function implicitly returning int does not return value | Error
HCC | Use of hardcoded credentials | Error
HCC.PWD | Use of a hardcoded password | Error
HCC.USER | Use of a hardcoded user name | Error
INCONSISTENT.LABEL | Inconsistent Case Labels | Review
INCORRECT.ALLOC_SIZE | Incorrect Allocation Size | Warning
INFINITE_LOOP.GLOBAL | Infinite loop | Error
INFINITE_LOOP.LOCAL | Infinite loop | Error
INFINITE_LOOP.MACRO | Infinite loop | Error
INVARIANT_CONDITION.GEN | Invariant expression in a condition | Warning
INVARIANT_CONDITION.UNREACH | Invariant expression in a condition | Warning
ITER.CONTAINER.MODIFIED | Use of invalid iterator | Warning
ITER.END.DEREF.MIGHT | Dereference of 'end' iterator | Warning
ITER.END.DEREF.MUST | Dereference of 'end' iterator | Warning
ITER.INAPPROPRIATE | Use of iterator with inappropriate container object | Review
ITER.INAPPROPRIATE.MULTIPLE | Use of iterator with inappropriate container object | Review
LA_UNUSED | Label unused | Review
LOCRET.ARG | Function returns address of local variable | Critical
LOCRET.GLOB | Function returns address of local variable | Critical
LOCRET.RET | Function returns address of local variable | Critical
LS.CALL | Suspicious use of non-localized string in GUI function | Warning
LS.CALL.STRING | Suspicious use of non-localized string in GUI function | Warning
LV_UNUSED.GEN | Local variable unused | Review
MLK.MIGHT | Memory Leak - possible | Error
MLK.MUST | Memory Leak | Error
MLK.RET.MIGHT | Memory Leak - possible | Error
MLK.RET.MUST | Memory Leak | Error
NNTS.MIGHT | Buffer Overflow - Non-null Terminated String | Critical
NNTS.MUST | Buffer Overflow - Non-null Terminated String | Critical
NNTS.TAINTED | Unvalidated User Input Causing Buffer Overflow - Non-Null Terminated String | Critical
NPD.CHECK.CALL.MIGHT | Pointer may be passed to function that can dereference it after it was positively checked for NULL | Critical
NPD.CHECK.CALL.MUST | Pointer will be passed to function that may dereference it after it was positively checked for NULL | Critical
NPD.CHECK.MIGHT | Pointer may be dereferenced after it was positively checked for NULL | Critical
NPD.CHECK.MUST | Pointer will be dereferenced after it was positively checked for NULL | Critical
NPD.CONST.CALL | NULL is passed to function that can dereference it | Critical
NPD.CONST.DEREF | NULL is dereferenced | Critical
NPD.FUNC.CALL.MIGHT | Result of function that may return NULL may be passed to another function that may dereference it | Critical
NPD.FUNC.CALL.MUST | Result of function that may return NULL will be passed to another function that may dereference it | Critical
NPD.FUNC.MIGHT | Result of function that can return NULL may be dereferenced | Critical
NPD.FUNC.MUST | Result of function that may return NULL will be dereferenced | Critical
NPD.GEN.CALL.MIGHT | Null pointer may be passed to function that may dereference it | Critical
NPD.GEN.CALL.MUST | Null pointer will be passed to function that may dereference it | Critical
NPD.GEN.MIGHT | Null pointer may be dereferenced | Critical
NPD.GEN.MUST | Null pointer will be dereferenced | Critical
NUM.OVERFLOW | Possible Overflow | Warning
NUM.OVERFLOW.DF | Possible numeric overflow or wraparound | Warning
PORTING.BITFIELDS | Usage of bitfields within a structure | Review
PORTING.BSWAP.MACRO | A custom byte swap macro is used without checking endian | Review
PORTING.BYTEORDER.SIZE | An incompatible type is used with a network macro such as 'ntohl' | Review
PORTING.CAST.FLTPNT | Cast of a floating point expression to a non floating point type | Review
PORTING.CAST.PTR | Cast between types that are not both pointers or not pointers | Review
PORTING.CAST.PTR.FLTPNT | Cast of a pointer to a floating point expression to a non floating point type pointer | Review
PORTING.CAST.PTR.SIZE | Attempt to cast an expression to a type of a potentially incompatible size | Review
PORTING.CAST.SIZE | Expression is cast to a type of potentially different size | Review
PORTING.CMPSPEC.EFFECTS.ASSIGNMENT | Assignment in a function parameter | Review
PORTING.CMPSPEC.TYPE.BOOL | Assignment to a 'bool' type is larger than 1 byte | Review
PORTING.CMPSPEC.TYPE.LONGLONG | Use of 'long long' | Review
PORTING.MACRO.NUMTYPE | Macro describing a builtin numeric type is used | Review
PORTING.OPTS | Compiler dependant option is used | Review
PORTING.PRAGMA.ALIGN | #pragma align usage | Review
PORTING.PRAGMA.PACK | #pragma pack usage | Review
PORTING.SIGNED.CHAR | 'char' used without explicitly specifying signedness | Review
PORTING.STORAGE.STRUCT | Byte position of elements in a structure could depend on alignment and packing attributes. | Review
PORTING.STRUCT.BOOL | Struct/class has a bool member | Review
PORTING.UNIONS | Union is used within an enclosing struct/class/other union | Review
PORTING.UNSIGNEDCHAR.OVERFLOW.FALSE | Relational expression may be always false depending on 'char' type signedness | Review
PORTING.UNSIGNEDCHAR.OVERFLOW.TRUE | Relational expression may be always true depending on 'char' type signedness | Review
PORTING.UNSIGNEDCHAR.RELOP | Relational operations used between explicitly signed/unsigned char and char without signedness specification | Review
PORTING.VAR.EFFECTS | Variable used twice in one expression where one usage is subject to side-effects | Review
PRECISION.LOSS | Loss of Precision | Review
PRECISION.LOSS.CALL | Loss of Precision during function call | Review
RABV.CHECK | Suspicious use of index before boundary check | Critical
RCA | Risky cryptographic algorithm used | Error
RCA.HASH.SALT.EMPTY | Use of a one-way hash with an empty salt | Error
RETVOID.GEN | Non-void function returns void value | Error
RETVOID.IMPLICIT | Implicitly int function returns void value | Error
RH.LEAK | Resource leak | Error
RN.INDEX | Suspicious use of index before negative check | Critical
RNPD.CALL | Suspicious dereference of pointer in function call before NULL check | Critical
RNPD.DEREF | Suspicious dereference of pointer before NULL check | Critical
SEMICOL | Suspiciously placed semicolon | Review
SPECTRE.VARIANT1 | Potential exploit of speculative execution | Warning
STRONG.TYPE.ASSIGN | Assignment does not respect strong typing | Review
STRONG.TYPE.ASSIGN.ARG | Assignment does not respect strong typing | Review
STRONG.TYPE.ASSIGN.CONST | Assignment does not respect strong typing | Review
STRONG.TYPE.ASSIGN.INIT | Assignment does not respect strong typing | Review
STRONG.TYPE.ASSIGN.RETURN | Assignment does not respect strong typing | Review
STRONG.TYPE.ASSIGN.ZERO | Assignment does not respect strong typing | Review
STRONG.TYPE.EXTRACT | Assignment does not respect strong typing | Review
STRONG.TYPE.JOIN.CMP | Joining with binary operator does not respect strong typing | Review
STRONG.TYPE.JOIN.CONST | Joining with binary operator does not respect strong typing | Review
STRONG.TYPE.JOIN.EQ | Joining with binary operator does not respect strong typing | Review
STRONG.TYPE.JOIN.OTHER | Joining with binary operator does not respect strong typing | Review
STRONG.TYPE.JOIN.ZERO | Joining with binary operator does not respect strong typing | Review
SV.BANNED.RECOMMENDED.ALLOCA | Banned recommended API: stack allocation functions | Review
SV.BANNED.RECOMMENDED.NUMERIC | Banned recommended API: unsafe numeric conversion functions | Review
SV.BANNED.RECOMMENDED.OEM | Banned recommended API: OEM character page conversion functions | Review
SV.BANNED.RECOMMENDED.PATH | Banned recommended API: unsafe path name manipulation functions | Review
SV.BANNED.RECOMMENDED.SCANF | Banned recommended API: unsafe scanf-type functions | Review
SV.BANNED.RECOMMENDED.SPRINTF | Banned recommended API: unsafe sprintf-type functions | Review
SV.BANNED.RECOMMENDED.STRLEN | Banned recommended API: unsafe string length functions | Review
SV.BANNED.RECOMMENDED.TOKEN | Banned recommended API: unsafe string tokenizing functions | Review
SV.BANNED.RECOMMENDED.WINDOW | Banned recommended API: unsafe window functions | Review
SV.BANNED.REQUIRED.CONCAT | Banned required API: unsafe string concatenation functions | Review
SV.BANNED.REQUIRED.COPY | Banned required API: unsafe buffer copy functions | Review
SV.BANNED.REQUIRED.GETS | Banned required API: unsafe stream reading functions | Review
SV.BANNED.REQUIRED.ISBAD | Banned required API: IsBad-type functions | Review
SV.BANNED.REQUIRED.SPRINTF | Banned required API: unsafe sprintf-type functions | Review
SV.BFC.USING_STRUCT | Use of INADDR_ANY in sin_addr.s_addr field of struct sockaddr_in Structure Used for Call to bind Function | Review
SV.BRM.HKEY_LOCAL_MACHINE | HKEY_LOCAL_MACHINE Used as 'hkey' Parameter for Registry Manipulation Function | Review
SV.CODE_INJECTION.SHELL_EXEC | Command Injection into Shell Execution | Warning
SV.DLLPRELOAD.NONABSOLUTE.DLL | Potential DLL-preload hijack vector | Error
SV.DLLPRELOAD.NONABSOLUTE.EXE | Potential process injection vector | Error
SV.DLLPRELOAD.SEARCHPATH | Do not use SearchPath to find DLLs | Error
SV.FIU.PROCESS_VARIANTS | Use of Dangerous Process Creation | Review
SV.FMT_STR.BAD_SCAN_FORMAT | Input format specifier error | Error
SV.FMT_STR.PRINT_FORMAT_MISMATCH.BAD | Incompatible type of a print function parameter | Error
SV.FMT_STR.PRINT_FORMAT_MISMATCH.UNDESIRED | Unexpected type of a print function parameter | Review
SV.FMT_STR.PRINT_IMPROP_LENGTH | Improper use of length modifier in a print function call | Error
SV.FMT_STR.PRINT_PARAMS_WRONGNUM.FEW | Too few arguments in a print function call | Error
SV.FMT_STR.PRINT_PARAMS_WRONGNUM.MANY | Too many arguments in a print function call | Error
SV.FMT_STR.SCAN_FORMAT_MISMATCH.BAD | Incompatible type of a scan function parameter | Error
SV.FMT_STR.SCAN_FORMAT_MISMATCH.UNDESIRED | Unexpected type of a scan function parameter | Error
SV.FMT_STR.SCAN_IMPROP_LENGTH | Improper use of length modifier in a scan function call | Error
SV.FMT_STR.SCAN_PARAMS_WRONGNUM.FEW | Too few arguments in a scan function call | Error
SV.FMT_STR.SCAN_PARAMS_WRONGNUM.MANY | Too many arguments in a scan function call | Error
SV.FMT_STR.UNKWN_FORMAT | Unknown format specifier in a print function call | Warning
SV.FMT_STR.UNKWN_FORMAT.SCAN | Unknown format specifier in a scan function call | Warning
SV.FMTSTR.GENERIC | Format String Vulnerability | Critical
SV.INCORRECT_RESOURCE_HANDLING.URH | Insecure Resource Handling | Warning
SV.INCORRECT_RESOURCE_HANDLING.WRONG_STATUS | Insecure Resource Handling | Warning
SV.LPP.CONST | Use of Insecure Macro for Dangerous Functions | Warning
SV.LPP.VAR | Use of Insecure Parameter for Dangerous Functions | Warning
SV.PCC.CONST | Insecure (Constant) Temporary File Name in Call to CreateFile | Review
SV.PCC.INVALID_TEMP_PATH | Insecure Temporary File Name in Call to CreateFile | Review
SV.PCC.MISSING_TEMP_CALLS.MUST | Missing Secure Temporary File Names in Call to CreateFile | Review
SV.PCC.MISSING_TEMP_FILENAME | Missing Temporary File Name in Call to CreateFile | Review
SV.PCC.MODIFIED_BEFORE_CREATE | Modification of Temporary File Name before Call to CreateFile | Review
SV.PIPE.CONST | Potential pipe hijacking | Warning
SV.PIPE.VAR | Potential pipe hijacking | Warning
SV.RVT.RETVAL_NOTTESTED | Ignored Return Value | Review
SV.SIP.CONST | Use of Insecure Macro for Dangerous Functions | Warning
SV.SIP.VAR | Use of Insecure Parameter for Dangerous Functions | Warning
SV.STR_PAR.UNDESIRED_STRING_PARAMETER | Undesired String for File Path | Review
SV.STRBO.BOUND_COPY.OVERFLOW | Buffer Overflow in Bound String Copy | Critical
SV.STRBO.BOUND_COPY.UNTERM | Possible Buffer Overflow in Following String Operations | Error
SV.STRBO.BOUND_SPRINTF | Buffer Overflow in Bound sprintf | Critical
SV.STRBO.UNBOUND_COPY | Buffer Overflow in Unbound String Copy | Critical
SV.STRBO.UNBOUND_SPRINTF | Buffer Overflow in Unbound sprintf | Critical
SV.TAINTED.ALLOC_SIZE | Use of Unvalidated Integer in Memory Allocation | Error
SV.TAINTED.BINOP | Use of Unvalidated Integer in Binary Operation | Warning
SV.TAINTED.CALL.BINOP | Use of Unvalidated Integer in Binary Operation | Warning
SV.TAINTED.CALL.DEREF | Dereference Of An Unvalidated Pointer | Warning
SV.TAINTED.CALL.GLOBAL | Use of Unvalidated Integer in an Assignment Operation | Warning
SV.TAINTED.CALL.INDEX_ACCESS | Use of Unvalidated Integer as Array Index by Function Call | Error
SV.TAINTED.CALL.LOOP_BOUND | Use of Unvalidated Integer in Loop Condition through a Function Call | Error
SV.TAINTED.DEREF | Dereference Of An Unvalidated Pointer | Warning
SV.TAINTED.FMTSTR | Use of Unvalidated Data in a Format String | Critical
SV.TAINTED.GLOBAL | Use of Unvalidated Integer in an Assignment Operation | Warning
SV.TAINTED.INDEX_ACCESS | Use of Unvalidated Integer as Array Index | Critical
SV.TAINTED.INJECTION | Command Injection | Warning
SV.TAINTED.LOOP_BOUND | Use of Unvalidated Integer in Loop Condition | Error
SV.TAINTED.PATH_TRAVERSAL | Use of Unvalidated Data in a Path Traversal | Critical
SV.TAINTED.SECURITY_DECISION | Security Decision | Warning
SV.TAINTED.XSS.REFLECTED | Cross-site Scripting Vulnerability | Warning
SV.TOCTOU.FILE_ACCESS | Time of Creation/Time of Use Race condition in File Access | Review
SV.UNBOUND_STRING_INPUT.CIN | Usage of cin for unbounded string input | Critical
SV.UNBOUND_STRING_INPUT.FUNC | Usage of unbounded string input | Critical
SV.USAGERULES.PERMISSIONS | Use of Privilege Elevation | Review
SV.USAGERULES.PROCESS_VARIANTS | Use of Dangerous Process Creation Function | Review
SV.USAGERULES.SPOOFING | Use of Function Susceptible to Spoofing | Review
SV.WEAK_CRYPTO.WEAK_HASH | Weak Hash Function | Review
UFM.DEREF.MIGHT | Use of free memory (access) - possible | Critical
UFM.DEREF.MUST | Use of Freed Memory by Pointer | Critical
UFM.FFM.MIGHT | Use of free memory (double free) - possible | Critical
UFM.FFM.MUST | Freeing Freed Memory | Critical
UFM.RETURN.MIGHT | Use of freed memory (return) - possible | Error
UFM.RETURN.MUST | Use of Freed Memory on Return | Error
UFM.USE.MIGHT | Use of free memory - possible | Error
UFM.USE.MUST | Use of Freed Memory | Error
UNINIT.CTOR.MIGHT | Uninitialized Variable in Constructor - possible | Critical
UNINIT.CTOR.MUST | Uninitialized Variable in Constructor | Error
UNINIT.HEAP.MIGHT | Uninitialized Heap Use - possible | Critical
UNINIT.HEAP.MUST | Uninitialized Heap Use | Critical
UNINIT.STACK.ARRAY.MIGHT | Uninitialized Array - possible | Critical
UNINIT.STACK.ARRAY.MUST | Uninitialized Array | Critical
UNINIT.STACK.ARRAY.PARTIAL.MUST | Partially Uninitialized Array | Critical
UNINIT.STACK.MIGHT | Uninitialized Variable - possible | Critical
UNINIT.STACK.MUST | Uninitialized Variable | Critical
UNREACH.ENUM | Code is unreachable due to the possible value(s) of an enum | Warning
UNREACH.GEN | Unreachable code | Warning
UNREACH.RETURN | Unreachable Void Return | Warning
UNREACH.SIZEOF | Architecture-related unreachable code | Warning
UNUSED.FUNC.GEN | Function defined but not used | Review
UNUSED.FUNC.STL_EMPTY | Ignored return value of an STL object empty() method | Warning
UNUSED.FUNC.WARN | Potential unused function | Review
VA.LIST.INDETERMINATE | Attempt to call va_arg() on a va_list that has an indeterminate value | Warning
VA_UNUSED.GEN | Value is Never Used after Assignment | Review
VA_UNUSED.INIT | Value is Never Used after Initialization | Review
VOIDRET | Void function returns value | Error

## Taxonomy Checkers
code | name | enabled | severity | supportLevel | Taxonomy Name
ABV.ANY_SIZE_ARRAY | Buffer Overflow - Array Index Out of Bounds | TRUE | 1 | 1 | C and C++
ABV.GENERAL | Buffer Overflow - Array Index Out of Bounds | TRUE | 1 | 1 | C and C++
ABV.ITERATOR | Buffer Overflow - Array Index may be out of Bounds | TRUE | 1 | 1 | C and C++
ABV.MEMBER | Buffer Overflow - Array Index Out of Bounds | TRUE | 1 | 1 | C and C++
ABV.STACK | Buffer Overflow - Local Array Index Out of Bounds | TRUE | 1 | 1 | C and C++
ABV.TAINTED | Buffer Overflow from Unvalidated Input | TRUE | 1 | 1 | C and C++
ABV.UNICODE.BOUND_MAP | Buffer overflow in mapping character function | FALSE | 1 | 1 | C and C++
ABV.UNICODE.FAILED_MAP | Mapping function failed | FALSE | 1 | 1 | C and C++
ABV.UNICODE.NNTS_MAP | Buffer overflow in mapping character function | FALSE | 1 | 1 | C and C++
ABV.UNICODE.SELF_MAP | Mapping function failed | FALSE | 1 | 1 | C and C++
ABV.UNKNOWN_SIZE | Buffer Overflow - Array Index Out of Bounds | TRUE | 1 | 1 | C and C++
ASSIGCOND.CALL | Assignment in condition (call) | FALSE | 3 | 2 | C and C++
ASSIGCOND.GEN | Assignment in condition | FALSE | 3 | 2 | C and C++
BSTR.CAST.C | C style type cast to BSTR | FALSE | 4 | 2 | C and C++
BSTR.CAST.CPP | C++ style type cast to BSTR | FALSE | 4 | 2 | C and C++
BSTR.FUNC.ALLOC | Incorrect call to BSTR allocating function | FALSE | 4 | 2 | C and C++
BSTR.FUNC.FREE | Incorrect call to BSTR freeing function | FALSE | 4 | 2 | C and C++
BSTR.FUNC.LEN | Trying to get length of non-BSTR string using BSTR-related functions | FALSE | 4 | 2 | C and C++
BSTR.FUNC.REALLOC | Incorrect call to BSTR reallocating function | FALSE | 4 | 2 | C and C++
BSTR.IA.ASSIGN | BSTR variable is assigned a non-BSTR value | FALSE | 4 | 2 | C and C++
BSTR.IA.INIT | BSTR variable is initialized with a non-BSTR value | FALSE | 4 | 2 | C and C++
BSTR.OPS.ARITHM | Illegal arithmetic operations with BSTR values | FALSE | 4 | 2 | C and C++
BSTR.OPS.COMP | Illegal comparison of BSTR values | FALSE | 4 | 2 | C and C++
BSTR.OPS.EQS | Illegal equality comparison of BSTR values | FALSE | 4 | 2 | C and C++
BYTEORDER.HTON.SEND | Missed conversion from host to network byte order | FALSE | 3 | 2 | C and C++
BYTEORDER.HTON.WRITE | Missed conversion from host to network byte order | FALSE | 3 | 2 | C and C++
BYTEORDER.NTOH.READ | Missed conversion from network to host byte order | FALSE | 3 | 2 | C and C++
BYTEORDER.NTOH.RECV | Missed conversion from network to host byte order | FALSE | 3 | 2 | C and C++
CL.ASSIGN.NON_CONST_ARG | Assignment operator declares non-constant reference argument | TRUE | 4 | 2 | C and C++
CL.ASSIGN.RETURN_CONST | Assignment operator returns constant reference | TRUE | 4 | 2 | C and C++
CL.ASSIGN.VOID | Assignment operator returns void | TRUE | 4 | 2 | C and C++
CL.FFM.ASSIGN | Use of free memory (double free) - no operator= | TRUE | 3 | 2 | C and C++
CL.FFM.COPY | Use of free memory (double free) - no copy constructor | TRUE | 3 | 2 | C and C++
CL.FMM | Freeing Mismatched Memory - in destructor | TRUE | 3 | 2 | C and C++
CL.MLK | Memory Leak - in destructor | TRUE | 3 | 2 | C and C++
CL.MLK.ASSIGN | Memory Leak - in assignment operator | TRUE | 3 | 2 | C and C++
CL.MLK.VIRTUAL | Memory Leak - possible in destructor | TRUE | 2 | 1 | C and C++
CL.SELF-ASSIGN | Use of free memory (double free) - in operator= | TRUE | 2 | 1 | C and C++
CL.SHALLOW.ASSIGN | Use of free memory (double free) - shallow copy in operator= | TRUE | 2 | 1 | C and C++
CL.SHALLOW.COPY | Use of free memory (double free) - shallow copy in copy constructor | TRUE | 2 | 1 | C and C++
CONC.DL | Deadlock | FALSE | 2 | 1 | C and C++
CONC.NO_UNLOCK | Missing unlock for variable | TRUE | 2 | 1 | C and C++
CONC.SLEEP | Function may block in critical section | TRUE | 3 | 2 | C and C++
CWARN.ALIGNMENT | Incorrect pointer scaling is used | TRUE | 4 | 2 | C and C++
CWARN.BAD.PTR.ARITH | Bad pointer arithmetic | FALSE | 4 | 2 | C and C++
CWARN.BITOP.SIZE | Operands of different size in bitwise operation | TRUE | 4 | 2 | C and C++
CWARN.BOOLOP.INC | A boolean is incremented or decremented | TRUE | 4 | 2 | C and C++
CWARN.CAST.VIRTUAL_INHERITANCE | C-style cast of pointer to object with virtual methods to pointer to its derived class | FALSE | 4 | 2 | C and C++
CWARN.CMPCHR.EOF | A 'char' expression compared with EOF constant | FALSE | 4 | 2 | C and C++
CWARN.CONSTCOND.DO | 'do' controlling expression is constant | FALSE | 4 | 2 | C and C++
CWARN.CONSTCOND.IF | 'if' controlling expression is constant | FALSE | 4 | 2 | C and C++
CWARN.CONSTCOND.SWITCH | 'switch' selector expression is constant | FALSE | 4 | 2 | C and C++
CWARN.CONSTCOND.TERNARY | Controlling condition in conditional expression is constant | FALSE | 4 | 2 | C and C++
CWARN.CONSTCOND.WHILE | 'while' controlling expression is constant | FALSE | 4 | 2 | C and C++
CWARN.COPY.NOASSIGN | Class defines copy constructor, but no assignment operator | FALSE | 4 | 2 | C and C++
CWARN.DTOR.NONVIRT.DELETE | Delete expression for an object of a class with virtual methods and no virtual destructor | TRUE | 2 | 1 | C and C++
CWARN.DTOR.NONVIRT.NOTEMPTY | Class has virtual functions inherited from a base class, but its destructor is not virtual and not empty | TRUE | 2 | 1 | C and C++
CWARN.DTOR.VOIDPTR | Delete expression with an object of type pointer to void | TRUE | 3 | 2 | C and C++
CWARN.EMPTY.LABEL | Empty label statement | FALSE | 4 | 2 | C and C++
CWARN.EMPTY.TYPEDEF | Missing typedef name | FALSE | 4 | 2 | C and C++
CWARN.FUNCADDR | Function address is used instead of a call to this function | FALSE | 2 | 1 | C and C++
CWARN.HIDDEN.PARAM | Parameter hidden by local variable | FALSE | 4 | 2 | C and C++
CWARN.IMPLICITINT | Anachronistic 'implicit int' | FALSE | 4 | 2 | C and C++
CWARN.INCL.ABSOLUTE | Absolute path is used in include directive | FALSE | 4 | 2 | C and C++
CWARN.INCL.NO_INTERFACE | Source file does not include its interface header | FALSE | 4 | 2 | C and C++
CWARN.INLINE.NONFUNC | 'inline' used with non-function | FALSE | 4 | 2 | C and C++
CWARN.MEM.NONPOD | Memory manipulation routine applied to a non-POD object | TRUE | 4 | 2 | C and C++
CWARN.MEMBER.INIT.ORDER | Members of the initialization list are not listed in the order in which they are declared in the class | FALSE | 4 | 2 | C and C++
CWARN.MEMSET.SIZEOF.PTR | Memset-like function is called for 'sizeof' applied to pointer | FALSE | 4 | 2 | C and C++
CWARN.MOVE.CONST | Const value used as argument for std::move | TRUE | 4 | 2 | C and C++
CWARN.NOEFFECT.OUTOFRANGE | Value outside of range | FALSE | 3 | 2 | C and C++
CWARN.NOEFFECT.SELF_ASSIGN | A variable is assigned to self | FALSE | 4 | 2 | C and C++
CWARN.NOEFFECT.UCMP.GE | Comparison of unsigned value against 0 is always true | TRUE | 4 | 1 | C and C++
CWARN.NOEFFECT.UCMP.GE.MACRO | Comparison of unsigned value against 0 within a macro is always true | FALSE | 4 | 1 | C and C++
CWARN.NOEFFECT.UCMP.LT | Comparison of unsigned value against 0 is always false | TRUE | 4 | 1 | C and C++
CWARN.NOEFFECT.UCMP.LT.MACRO | Comparison of unsigned value against 0 within a macro is always false | FALSE | 4 | 1 | C and C++
CWARN.NULLCHECK.FUNCNAME | Function address was directly compared against 0 | TRUE | 4 | 2 | C and C++
CWARN.OVERRIDE.CONST | Function overriding fails due to mismatch of 'const' qualifiers | TRUE | 4 | 2 | C and C++
CWARN.PACKED.TYPEDEF | 'packed' attribute ignored in typedef | FALSE | 4 | 2 | C and C++
CWARN.PASSBYVALUE.ARG | Function argument passed by value is too large | FALSE | 4 | 2 | C and C++
CWARN.PASSBYVALUE.EXC | Exception object passed by value is too large | FALSE | 4 | 2 | C and C++
CWARN.RET.MAIN | Bad return type of main | TRUE | 4 | 2 | C and C++
CWARN.SIGNEDBIT | Signed one bit field | TRUE | 4 | 2 | C and C++
DBZ.CONST | Division by a zero constant occurs | TRUE | 1 | 1 | C and C++
DBZ.CONST.CALL | The value '0' is passed to function that can use this value as divisor | TRUE | 1 | 1 | C and C++
DBZ.GENERAL | Division by zero might occur | TRUE | 1 | 1 | C and C++
DBZ.ITERATOR | Division by zero might occur in a loop iterator | TRUE | 1 | 1 | C and C++
EFFECT | Statement has no effect | TRUE | 4 | 1 | C and C++
FMM.MIGHT | Freeing Mismatched Memory - possible | TRUE | 2 | 1 | C and C++
FMM.MUST | Freeing Mismatched Memory | TRUE | 1 | 1 | C and C++
FNH.MIGHT | Freeing Non-Heap Memory - possible | TRUE | 1 | 1 | C and C++
FNH.MUST | Freeing Non-Heap Memory | TRUE | 2 | 1 | C and C++
FREE.INCONSISTENT | Inconsistent Freeing of Memory | TRUE | 3 | 1 | C and C++
FUM.GEN.MIGHT | Freeing Unallocated Memory - possible | TRUE | 1 | 1 | C and C++
FUM.GEN.MUST | Freeing Unallocated Memory | TRUE | 1 | 1 | C and C++
FUNCRET.GEN | Non-void function does not return value | TRUE | 1 | 1 | C and C++
FUNCRET.IMPLICIT | Non-void function implicitly returning int does not return value | TRUE | 2 | 1 | C and C++
HCC | Use of hardcoded credentials | TRUE | 2 | 1 | C and C++
HCC.PWD | Use of a hardcoded password | TRUE | 2 | 1 | C and C++
HCC.USER | Use of a hardcoded user name | TRUE | 2 | 1 | C and C++
INCONSISTENT.LABEL | Inconsistent Case Labels | TRUE | 4 | 2 | C and C++
INCORRECT.ALLOC_SIZE | Incorrect Allocation Size | TRUE | 3 | 2 | C and C++
INFINITE_LOOP.GLOBAL | Infinite loop | FALSE | 2 | 1 | C and C++
INFINITE_LOOP.LOCAL | Infinite loop | TRUE | 2 | 1 | C and C++
INFINITE_LOOP.MACRO | Infinite loop | FALSE | 2 | 1 | C and C++
INVARIANT_CONDITION.GEN | Invariant expression in a condition | TRUE | 3 | 1 | C and C++
INVARIANT_CONDITION.UNREACH | Invariant expression in a condition | TRUE | 3 | 1 | C and C++
ITER.CONTAINER.MODIFIED | Use of invalid iterator | TRUE | 3 | 2 | C and C++
ITER.END.DEREF.MIGHT | Dereference of 'end' iterator | TRUE | 3 | 2 | C and C++
ITER.END.DEREF.MUST | Dereference of 'end' iterator | TRUE | 3 | 2 | C and C++
ITER.INAPPROPRIATE | Use of iterator with inappropriate container object | TRUE | 4 | 2 | C and C++
ITER.INAPPROPRIATE.MULTIPLE | Use of iterator with inappropriate container object | TRUE | 4 | 2 | C and C++
LA_UNUSED | Label unused | TRUE | 4 | 1 | C and C++
LOCRET.ARG | Function returns address of local variable | TRUE | 1 | 1 | C and C++
LOCRET.GLOB | Function returns address of local variable | TRUE | 1 | 1 | C and C++
LOCRET.RET | Function returns address of local variable | TRUE | 1 | 1 | C and C++
LS.CALL | Suspicious use of non-localized string in GUI function | FALSE | 3 | 2 | C and C++
LS.CALL.STRING | Suspicious use of non-localized string in GUI function | FALSE | 3 | 2 | C and C++
LV_UNUSED.GEN | Local variable unused | TRUE | 4 | 1 | C and C++
MLK.MIGHT | Memory Leak - possible | TRUE | 2 | 1 | C and C++
MLK.MUST | Memory Leak | TRUE | 2 | 1 | C and C++
MLK.RET.MIGHT | Memory Leak - possible | TRUE | 2 | 1 | C and C++
MLK.RET.MUST | Memory Leak | TRUE | 2 | 1 | C and C++
NNTS.MIGHT | Buffer Overflow - Non-null Terminated String | TRUE | 1 | 1 | C and C++
NNTS.MUST | Buffer Overflow - Non-null Terminated String | TRUE | 1 | 1 | C and C++
NNTS.TAINTED | Unvalidated User Input Causing Buffer Overflow - Non-Null Terminated String | TRUE | 1 | 1 | C and C++
NPD.CHECK.CALL.MIGHT | Pointer may be passed to function that can dereference it after it was positively checked for NULL | TRUE | 1 | 1 | C and C++
NPD.CHECK.CALL.MUST | Pointer will be passed to function that may dereference it after it was positively checked for NULL | TRUE | 1 | 1 | C and C++
NPD.CHECK.MIGHT | Pointer may be dereferenced after it was positively checked for NULL | TRUE | 1 | 1 | C and C++
NPD.CHECK.MUST | Pointer will be dereferenced after it was positively checked for NULL | TRUE | 1 | 1 | C and C++
NPD.CONST.CALL | NULL is passed to function that can dereference it | FALSE | 1 | 1 | C and C++
NPD.CONST.DEREF | NULL is dereferenced | FALSE | 1 | 1 | C and C++
NPD.FUNC.CALL.MIGHT | Result of function that may return NULL may be passed to another function that may dereference it | FALSE | 1 | 1 | C and C++
NPD.FUNC.CALL.MUST | Result of function that may return NULL will be passed to another function that may dereference it | FALSE | 1 | 1 | C and C++
NPD.FUNC.MIGHT | Result of function that can return NULL may be dereferenced | TRUE | 1 | 1 | C and C++
NPD.FUNC.MUST | Result of function that may return NULL will be dereferenced | TRUE | 1 | 1 | C and C++
NPD.GEN.CALL.MIGHT | Null pointer may be passed to function that may dereference it | TRUE | 1 | 1 | C and C++
NPD.GEN.CALL.MUST | Null pointer will be passed to function that may dereference it | TRUE | 1 | 1 | C and C++
NPD.GEN.MIGHT | Null pointer may be dereferenced | TRUE | 1 | 1 | C and C++
NPD.GEN.MUST | Null pointer will be dereferenced | TRUE | 1 | 1 | C and C++
NUM.OVERFLOW | Possible Overflow | FALSE | 3 | 2 | C and C++
PORTING.BITFIELDS | Usage of bitfields within a structure | FALSE | 4 | 2 | C and C++
PORTING.BSWAP.MACRO | A custom byte swap macro is used without checking endian | FALSE | 4 | 2 | C and C++
PORTING.BYTEORDER.SIZE | An incompatible type is used with a network macro such as 'ntohl' | FALSE | 4 | 2 | C and C++
PORTING.CAST.FLTPNT | Cast of a floating point expression to a non floating point type | FALSE | 4 | 2 | C and C++
PORTING.CAST.PTR | Cast between types that are not both pointers or not pointers | FALSE | 4 | 2 | C and C++
PORTING.CAST.PTR.FLTPNT | Cast of a pointer to a floating point expression to a non floating point type pointer | FALSE | 4 | 2 | C and C++
PORTING.CAST.PTR.SIZE | Attempt to cast an expression to a type of a potentially incompatible size | FALSE | 4 | 2 | C and C++
PORTING.CAST.SIZE | Expression is cast to a type of potentially different size | FALSE | 4 | 2 | C and C++
PORTING.CMPSPEC.EFFECTS.ASSIGNMENT | Assignment in a function parameter | FALSE | 4 | 2 | C and C++
PORTING.CMPSPEC.TYPE.BOOL | Assignment to a 'bool' type is larger than 1 byte | FALSE | 4 | 2 | C and C++
PORTING.CMPSPEC.TYPE.LONGLONG | Use of 'long long' | FALSE | 4 | 2 | C and C++
PORTING.MACRO.NUMTYPE | Macro describing a builtin numeric type is used | FALSE | 4 | 2 | C and C++
PORTING.OPTS | Compiler dependant option is used | FALSE | 4 | 2 | C and C++
PORTING.PRAGMA.ALIGN | #pragma align usage | FALSE | 4 | 2 | C and C++
PORTING.PRAGMA.PACK | #pragma pack usage | FALSE | 4 | 2 | C and C++
PORTING.SIGNED.CHAR | 'char' used without explicitly specifying signedness | FALSE | 4 | 2 | C and C++
PORTING.STORAGE.STRUCT | Byte position of elements in a structure could depend on alignment and packing attributes. | FALSE | 4 | 2 | C and C++
PORTING.STRUCT.BOOL | Struct/class has a bool member | FALSE | 4 | 2 | C and C++
PORTING.UNIONS | Union is used within an enclosing struct/class/other union | FALSE | 4 | 2 | C and C++
PORTING.UNSIGNEDCHAR.OVERFLOW.FALSE | Relational expression may be always false depending on 'char' type signedness | FALSE | 4 | 2 | C and C++
PORTING.UNSIGNEDCHAR.OVERFLOW.TRUE | Relational expression may be always true depending on 'char' type signedness | FALSE | 4 | 2 | C and C++
PORTING.UNSIGNEDCHAR.RELOP | Relational operations used between explicitly signed/unsigned char and char without signedness specification | FALSE | 4 | 2 | C and C++
PORTING.VAR.EFFECTS | Variable used twice in one expression where one usage is subject to side-effects | TRUE | 4 | 1 | C and C++
PRECISION.LOSS | Loss of Precision | FALSE | 4 | 2 | C and C++
PRECISION.LOSS.CALL | Loss of Precision during function call | FALSE | 4 | 2 | C and C++
RABV.CHECK | Suspicious use of index before boundary check | TRUE | 1 | 1 | C and C++
RCA | Risky cryptographic algorithm used | TRUE | 2 | 1 | C and C++
RCA.HASH.SALT.EMPTY | Use of a one-way hash with an empty salt | TRUE | 2 | 1 | C and C++
RETVOID.GEN | Non-void function returns void value | TRUE | 2 | 1 | C and C++
RETVOID.IMPLICIT | Implicitly int function returns void value | TRUE | 2 | 1 | C and C++
RH.LEAK | Resource leak | TRUE | 2 | 1 | C and C++
RN.INDEX | Suspicious use of index before negative check | TRUE | 1 | 1 | C and C++
RNPD.CALL | Suspicious dereference of pointer in function call before NULL check | TRUE | 1 | 1 | C and C++
RNPD.DEREF | Suspicious dereference of pointer before NULL check | TRUE | 1 | 1 | C and C++
SEMICOL | Suspiciously placed semicolon | FALSE | 4 | 2 | C and C++
SPECTRE.VARIANT1 | Potential exploit of speculative execution | FALSE | 3 | 2 | C and C++
STRONG.TYPE.ASSIGN | Assignment does not respect strong typing | FALSE | 4 | 2 | C and C++
STRONG.TYPE.ASSIGN.ARG | Assignment does not respect strong typing | FALSE | 4 | 2 | C and C++
STRONG.TYPE.ASSIGN.CONST | Assignment does not respect strong typing | FALSE | 4 | 2 | C and C++
STRONG.TYPE.ASSIGN.INIT | Assignment does not respect strong typing | FALSE | 4 | 2 | C and C++
STRONG.TYPE.ASSIGN.RETURN | Assignment does not respect strong typing | FALSE | 4 | 2 | C and C++
STRONG.TYPE.ASSIGN.ZERO | Assignment does not respect strong typing | FALSE | 4 | 2 | C and C++
STRONG.TYPE.EXTRACT | Assignment does not respect strong typing | FALSE | 4 | 2 | C and C++
STRONG.TYPE.JOIN.CMP | Joining with binary operator does not respect strong typing | FALSE | 4 | 2 | C and C++
STRONG.TYPE.JOIN.CONST | Joining with binary operator does not respect strong typing | FALSE | 4 | 2 | C and C++
STRONG.TYPE.JOIN.EQ | Joining with binary operator does not respect strong typing | FALSE | 4 | 2 | C and C++
STRONG.TYPE.JOIN.OTHER | Joining with binary operator does not respect strong typing | FALSE | 4 | 2 | C and C++
STRONG.TYPE.JOIN.ZERO | Joining with binary operator does not respect strong typing | FALSE | 4 | 2 | C and C++
SV.BANNED.RECOMMENDED.ALLOCA | Banned recommended API: stack allocation functions | FALSE | 4 | 2 | C and C++
SV.BANNED.RECOMMENDED.NUMERIC | Banned recommended API: unsafe numeric conversion functions | FALSE | 4 | 2 | C and C++
SV.BANNED.RECOMMENDED.OEM | Banned recommended API: OEM character page conversion functions | FALSE | 4 | 2 | C and C++
SV.BANNED.RECOMMENDED.PATH | Banned recommended API: unsafe path name manipulation functions | FALSE | 4 | 2 | C and C++
SV.BANNED.RECOMMENDED.SCANF | Banned recommended API: unsafe scanf-type functions | FALSE | 4 | 2 | C and C++
SV.BANNED.RECOMMENDED.SPRINTF | Banned recommended API: unsafe sprintf-type functions | FALSE | 4 | 2 | C and C++
SV.BANNED.RECOMMENDED.STRLEN | Banned recommended API: unsafe string length functions | FALSE | 4 | 2 | C and C++
SV.BANNED.RECOMMENDED.TOKEN | Banned recommended API: unsafe string tokenizing functions | FALSE | 4 | 2 | C and C++
SV.BANNED.RECOMMENDED.WINDOW | Banned recommended API: unsafe window functions | FALSE | 4 | 2 | C and C++
SV.BANNED.REQUIRED.CONCAT | Banned required API: unsafe string concatenation functions | FALSE | 4 | 2 | C and C++
SV.BANNED.REQUIRED.COPY | Banned required API: unsafe buffer copy functions | FALSE | 4 | 2 | C and C++
SV.BANNED.REQUIRED.GETS | Banned required API: unsafe stream reading functions | FALSE | 4 | 2 | C and C++
SV.BANNED.REQUIRED.ISBAD | Banned required API: IsBad-type functions | FALSE | 4 | 2 | C and C++
SV.BANNED.REQUIRED.SPRINTF | Banned required API: unsafe sprintf-type functions | FALSE | 4 | 2 | C and C++
SV.BFC.USING_STRUCT | Use of INADDR_ANY in sin_addr.s_addr field of struct sockaddr_in Structure Used for Call to bind Function | FALSE | 4 | 2 | C and C++
SV.BRM.HKEY_LOCAL_MACHINE | HKEY_LOCAL_MACHINE Used as 'hkey' Parameter for Registry Manipulation Function | FALSE | 4 | 2 | C and C++
SV.CODE_INJECTION.SHELL_EXEC | Command Injection into Shell Execution | FALSE | 3 | 2 | C and C++
SV.DLLPRELOAD.NONABSOLUTE.DLL | Potential DLL-preload hijack vector | FALSE | 2 | 1 | C and C++
SV.DLLPRELOAD.NONABSOLUTE.EXE | Potential process injection vector | FALSE | 2 | 1 | C and C++
SV.DLLPRELOAD.SEARCHPATH | Do not use SearchPath to find DLLs | FALSE | 2 | 1 | C and C++
SV.FIU.PROCESS_VARIANTS | Use of Dangerous Process Creation | FALSE | 4 | 2 | C and C++
SV.FMTSTR.GENERIC | Format String Vulnerability | FALSE | 1 | 1 | C and C++
SV.FMT_STR.BAD_SCAN_FORMAT | Input format specifier error | TRUE | 2 | 1 | C and C++
SV.FMT_STR.PRINT_FORMAT_MISMATCH.BAD | Incompatible type of a print function parameter | TRUE | 2 | 1 | C and C++
SV.FMT_STR.PRINT_FORMAT_MISMATCH.UNDESIRED | Unexpected type of a print function parameter | TRUE | 4 | 2 | C and C++
SV.FMT_STR.PRINT_IMPROP_LENGTH | Improper use of length modifier in a print function call | TRUE | 2 | 1 | C and C++
SV.FMT_STR.PRINT_PARAMS_WRONGNUM.FEW | Too few arguments in a print function call | TRUE | 2 | 1 | C and C++
SV.FMT_STR.PRINT_PARAMS_WRONGNUM.MANY | Too many arguments in a print function call | TRUE | 2 | 1 | C and C++
SV.FMT_STR.SCAN_FORMAT_MISMATCH.BAD | Incompatible type of a scan function parameter | TRUE | 2 | 1 | C and C++
SV.FMT_STR.SCAN_FORMAT_MISMATCH.UNDESIRED | Unexpected type of a scan function parameter | TRUE | 2 | 1 | C and C++
SV.FMT_STR.SCAN_IMPROP_LENGTH | Improper use of length modifier in a scan function call | TRUE | 2 | 1 | C and C++
SV.FMT_STR.SCAN_PARAMS_WRONGNUM.FEW | Too few arguments in a scan function call | TRUE | 2 | 1 | C and C++
SV.FMT_STR.SCAN_PARAMS_WRONGNUM.MANY | Too many arguments in a scan function call | TRUE | 2 | 1 | C and C++
SV.FMT_STR.UNKWN_FORMAT | Unknown format specifier in a print function call | TRUE | 3 | 2 | C and C++
SV.FMT_STR.UNKWN_FORMAT.SCAN | Unknown format specifier in a scan function call | TRUE | 3 | 2 | C and C++
SV.INCORRECT_RESOURCE_HANDLING.URH | Insecure Resource Handling | FALSE | 3 | 2 | C and C++
SV.INCORRECT_RESOURCE_HANDLING.WRONG_STATUS | Insecure Resource Handling | FALSE | 3 | 2 | C and C++
SV.LPP.CONST | Use of Insecure Macro for Dangerous Functions | FALSE | 3 | 2 | C and C++
SV.LPP.VAR | Use of Insecure Parameter for Dangerous Functions | FALSE | 3 | 2 | C and C++
SV.PCC.CONST | Insecure (Constant) Temporary File Name in Call to CreateFile | FALSE | 4 | 2 | C and C++
SV.PCC.INVALID_TEMP_PATH | Insecure Temporary File Name in Call to CreateFile | FALSE | 4 | 2 | C and C++
SV.PCC.MISSING_TEMP_CALLS.MUST | Missing Secure Temporary File Names in Call to CreateFile | FALSE | 4 | 2 | C and C++
SV.PCC.MISSING_TEMP_FILENAME | Missing Temporary File Name in Call to CreateFile | FALSE | 4 | 2 | C and C++
SV.PCC.MODIFIED_BEFORE_CREATE | Modification of Temporary File Name before Call to CreateFile | FALSE | 4 | 2 | C and C++
SV.PIPE.CONST | Potential pipe hijacking | FALSE | 3 | 2 | C and C++
SV.PIPE.VAR | Potential pipe hijacking | FALSE | 3 | 2 | C and C++
SV.RVT.RETVAL_NOTTESTED | Ignored Return Value | FALSE | 4 | 2 | C and C++
SV.SIP.CONST | Use of Insecure Macro for Dangerous Functions | FALSE | 3 | 2 | C and C++
SV.SIP.VAR | Use of Insecure Parameter for Dangerous Functions | FALSE | 3 | 2 | C and C++
SV.STRBO.BOUND_COPY.OVERFLOW | Buffer Overflow in Bound String Copy | FALSE | 1 | 1 | C and C++
SV.STRBO.BOUND_COPY.UNTERM | Possible Buffer Overflow in Following String Operations | FALSE | 2 | 1 | C and C++
SV.STRBO.BOUND_SPRINTF | Buffer Overflow in Bound sprintf | FALSE | 1 | 1 | C and C++
SV.STRBO.UNBOUND_COPY | Buffer Overflow in Unbound String Copy | FALSE | 1 | 1 | C and C++
SV.STRBO.UNBOUND_SPRINTF | Buffer Overflow in Unbound sprintf | FALSE | 1 | 1 | C and C++
SV.STR_PAR.UNDESIRED_STRING_PARAMETER | Undesired String for File Path | FALSE | 4 | 2 | C and C++
SV.TAINTED.ALLOC_SIZE | Use of Unvalidated Integer in Memory Allocation | TRUE | 2 | 1 | C and C++
SV.TAINTED.BINOP | Use of Unvalidated Integer in Binary Operation | TRUE | 3 | 1 | C and C++
SV.TAINTED.CALL.BINOP | Use of Unvalidated Integer in Binary Operation | TRUE | 3 | 1 | C and C++
SV.TAINTED.CALL.DEREF | Dereference Of An Unvalidated Pointer | TRUE | 3 | 1 | C and C++
SV.TAINTED.CALL.GLOBAL | Use of Unvalidated Integer in an Assignment Operation | FALSE | 3 | 2 | C and C++
SV.TAINTED.CALL.INDEX_ACCESS | Use of Unvalidated Integer as Array Index by Function Call | TRUE | 2 | 1 | C and C++
SV.TAINTED.CALL.LOOP_BOUND | Use of Unvalidated Integer in Loop Condition through a Function Call | TRUE | 2 | 1 | C and C++
SV.TAINTED.DEREF | Dereference Of An Unvalidated Pointer | TRUE | 3 | 1 | C and C++
SV.TAINTED.FMTSTR | Use of Unvalidated Data in a Format String | TRUE | 1 | 1 | C and C++
SV.TAINTED.GLOBAL | Use of Unvalidated Integer in an Assignment Operation | FALSE | 3 | 2 | C and C++
SV.TAINTED.INDEX_ACCESS | Use of Unvalidated Integer as Array Index | TRUE | 1 | 1 | C and C++
SV.TAINTED.INJECTION | Command Injection | TRUE | 3 | 2 | C and C++
SV.TAINTED.LOOP_BOUND | Use of Unvalidated Integer in Loop Condition | TRUE | 2 | 1 | C and C++
SV.TAINTED.PATH_TRAVERSAL | Use of Unvalidated Data in a Path Traversal | TRUE | 1 | 1 | C and C++
SV.TAINTED.SECURITY_DECISION | Security Decision | TRUE | 3 | 1 | C and C++
SV.TAINTED.XSS.REFLECTED | Cross-site Scripting Vulnerability | FALSE | 3 | 2 | C and C++
SV.TOCTOU.FILE_ACCESS | Time of Creation/Time of Use Race condition in File Access | FALSE | 4 | 2 | C and C++
SV.UNBOUND_STRING_INPUT.CIN | Usage of cin for unbounded string input | TRUE | 1 | 1 | C and C++
SV.UNBOUND_STRING_INPUT.FUNC | Usage of unbounded string input | TRUE | 1 | 1 | C and C++
SV.USAGERULES.PERMISSIONS | Use of Privilege Elevation | FALSE | 4 | 2 | C and C++
SV.USAGERULES.PROCESS_VARIANTS | Use of Dangerous Process Creation Function | FALSE | 4 | 2 | C and C++
SV.USAGERULES.SPOOFING | Use of Function Susceptible to Spoofing | FALSE | 4 | 2 | C and C++
SV.WEAK_CRYPTO.WEAK_HASH | Weak Hash Function | FALSE | 4 | 2 | C and C++
UFM.DEREF.MIGHT | Use of free memory (access) - possible | TRUE | 1 | 1 | C and C++
UFM.DEREF.MUST | Use of Freed Memory by Pointer | TRUE | 1 | 1 | C and C++
UFM.FFM.MIGHT | Use of free memory (double free) - possible | TRUE | 1 | 1 | C and C++
UFM.FFM.MUST | Freeing Freed Memory | TRUE | 1 | 1 | C and C++
UFM.RETURN.MIGHT | Use of freed memory (return) - possible | TRUE | 2 | 1 | C and C++
UFM.RETURN.MUST | Use of Freed Memory on Return | TRUE | 2 | 1 | C and C++
UFM.USE.MIGHT | Use of free memory - possible | TRUE | 2 | 1 | C and C++
UFM.USE.MUST | Use of Freed Memory | TRUE | 2 | 1 | C and C++
UNINIT.CTOR.MIGHT | Uninitialized Variable in Constructor - possible | TRUE | 1 | 1 | C and C++
UNINIT.CTOR.MUST | Uninitialized Variable in Constructor | FALSE | 2 | 1 | C and C++
UNINIT.HEAP.MIGHT | Uninitialized Heap Use - possible | TRUE | 1 | 1 | C and C++
UNINIT.HEAP.MUST | Uninitialized Heap Use | TRUE | 1 | 1 | C and C++
UNINIT.STACK.ARRAY.MIGHT | Uninitialized Array - possible | TRUE | 1 | 1 | C and C++
UNINIT.STACK.ARRAY.MUST | Uninitialized Array | TRUE | 1 | 1 | C and C++
UNINIT.STACK.ARRAY.PARTIAL.MUST | Partially Uninitialized Array | TRUE | 1 | 1 | C and C++
UNINIT.STACK.MIGHT | Uninitialized Variable - possible | TRUE | 1 | 1 | C and C++
UNINIT.STACK.MUST | Uninitialized Variable | TRUE | 1 | 1 | C and C++
UNREACH.GEN | Unreachable code | TRUE | 3 | 1 | C and C++
UNREACH.RETURN | Unreachable Void Return | TRUE | 3 | 1 | C and C++
UNREACH.SIZEOF | Architecture-related unreachable code | FALSE | 3 | 2 | C and C++
UNUSED.FUNC.GEN | Function defined but not used | FALSE | 4 | 1 | C and C++
UNUSED.FUNC.STL_EMPTY | Ignored return value of an STL object empty() method | TRUE | 3 | 2 | C and C++
UNUSED.FUNC.WARN | Potential unused function | FALSE | 4 | 2 | C and C++
VA_UNUSED.GEN | Value is Never Used after Assignment | TRUE | 4 | 1 | C and C++
VA_UNUSED.INIT | Value is Never Used after Initialization | TRUE | 4 | 1 | C and C++
VOIDRET | Void function returns value | TRUE | 2 | 1 | C and C++

## Klocwork Project Modules
name | paths | tags
No Module | []
DRIVER_INCLUDE | ['**/drivers/*', '**/drivers/hw_include/**']
BOARD | ['**/source/board/**']
KERNEL_DPL | ['**/source/kernel/dpl/**']
KERNEL_FREERTOS_TI | ['**/source/kernel/freertos/dpl/**', '**/source/kernel/freertos/portable/**', '**/source/kernel/freertos/config/**']
KERNEL_NORTOS | ['**/source/kernel/nortos/**']
DRIVER_ADC | ['**/drivers/adc/**']
DRIVER_BOOTLOADER | ['**/drivers/bootloader/**']
DRIVER_CRC | ['**/drivers/crc/**']
DRIVER_EPWM | ['**/drivers/epwm/**']
DRIVER_ECAP | ['**/drivers/ecap/**']
DRIVER_EQEP | ['**/drivers/eqep/**']
DRIVER_PINMUX | ['**/drivers/pinmux/**']
DRIVER_SOC | ['**/drivers/soc/**']
DRIVER_UART | ['**/drivers/uart/**']
DRIVER_I2C | ['**/drivers/i2c/**']
DRIVER_MCSPI | ['**/drivers/mcspi/**']
DRIVER_FSI | ['**/drivers/fsi/**']
DRIVER_GPIO | ['**/drivers/gpio/**']
DRIVER_IPC_NOTIFY | ['**/drivers/ipc_notify/**']
DRIVER_IPC_RPMSG | ['**/drivers/ipc_rpmsg/**']
DRIVER_MCAN | ['**/drivers/mcan/**']
DRIVER_QSPI | ['**/drivers/qspi/**']
DRIVER_SPINLOCK | ['**/drivers/spinlock/**']
KERNEL_FREERTOS_KERNEL | ['**/source/kernel/freertos/FreeRTOS-Kernel/**']
KERNEL_FREERTOS_POSIX | ['**/source/kernel/freertos/FreeRTOS-POSIX/**']
DRIVER_EDMA | ['**/drivers/edma/**']
DRIVER_DAC | ['**/drivers/dac/**']
DRIVER_CMPSS | ['**/drivers/cmpss/**']
DRIVER_MDIO | ['**/drivers/mdio/**']
DRIVER_MPU_FIREWALL | ['**/drivers/mpu_firewall/**']
DRIVER_PRUICSS | ['**/drivers/pruicss/**']
DRIVER_SDFM | ['**/drivers/sdfm/**']
DRIVER_WATCHDOG | ['**/drivers/watchdog/**']
INDUSTRIAL_COMMS | ['**/source/industrial_comms/**']
NETWORKING_ENET | ['**/source/networking/enet/**']
NETWORKING_ICSS_EMAC | ['**/source/networking/icss_emac/**']
NETWORKING_LWIP_CONTRIB | ['**/source/networking/lwip/lwip-contrib/**']
NETWORKING_LWIP_STACK | ['**/source/networking/lwip/lwip-stack/**']
NETWORKING_LWIP_TI | ['**/source/networking/lwip/lwip-config/**', '**/source/networking/lwip/lwip-port/**']
DRIVER_MMCSD | ['**/drivers/mmcsd/**']
SDL_DCC | ['/datalocal/mcusdk_jenkin_build/mcusdk_kw_build_am263x/release_area/mcu_plus_sdk/source/sdl/dcc/'] | ['DCC']
SDL_DPL | ['/datalocal/mcusdk_jenkin_build/mcusdk_kw_build_am263x/release_area/mcu_plus_sdk/source/sdl/dpl/'] | ['DPL']
SDL_ECC | ['/datalocal/mcusdk_jenkin_build/mcusdk_kw_build_am263x/release_area/mcu_plus_sdk/source/sdl/ecc/'] | ['ECC']
SDL_ECC_BUS_SAFETY | ['/datalocal/mcusdk_jenkin_build/mcusdk_kw_build_am263x/release_area/mcu_plus_sdk/source/sdl/ecc_bus_safety/'] | ['ECC_BUS_SAFETY']
SDL_ESM | ['/datalocal/mcusdk_jenkin_build/mcusdk_kw_build_am263x/release_area/mcu_plus_sdk/source/sdl/esm/'] | ['esm']
SDL_include | ['/datalocal/mcusdk_jenkin_build/mcusdk_kw_build_am263x/release_area/mcu_plus_sdk/source/sdl/include/'] | ['include']
SDL_MCRC | ['/datalocal/mcusdk_jenkin_build/mcusdk_kw_build_am263x/release_area/mcu_plus_sdk/source/sdl/mcrc/'] | ['MCRC']
SDL_PBIST | ['/datalocal/mcusdk_jenkin_build/mcusdk_kw_build_am263x/release_area/mcu_plus_sdk/source/sdl/pbist/'] | ['PBIST']
SDL_R5 | ['**/source/sdl/r5/**'] | ['R5']
SDL_RTI | ['**/source/sdl/rti/**'] | ['RTI']
SDL_STC | ['**/source/sdl/stc/**'] | ['STC']
SDL | ['/kwbuilds/release_area/mcu_plus_sdk/source/sdl/']
EXAMPLES | ['**/examples/**']
TEST | ['**/test/**']

## Template Revision History
Author | Version | Date | Document Status | Description
Dhruv Dixit and Gayathri Ajith | 1 | 26th-July-2022 | Published | Combined as single reporting sheet for Static analysis reporting.
Dhruv Dixit | 1.1 | 3rd-Jan-2023 | Published | Modified with changes within summary sheets, also added CIP marking.
Dhruv Dixit, Gayathri Ajith and Shrikrushna Bhagwat | 1.2 | 15th-March-2024 | Published | 1. Added 'CERT C Summary by Severity' & 'CERT C Summary by Modules' sheets. 2. Added 'CERT_GEP', 'HIS_GEP', 'SA_GEP' sheets. 3. Updated 'MISRA_GEP' with latest Checker Codes. 4. Added Deviation columns in MISRA, HIS, SA summary sheets. 5. Added a new column 'levels' & renamed 'MISRA Rule' column to 'Rule' in 'Raw Issue Details' sheet.